## readme2019
This file contains data collected by MRWA in Mass Bay and MITSG in SG1 (Deer Is), and the water analyses done at Ries' Lab
batch_all2019p is processed as per recommendations from lab analyses
Columns | Description
A-D | Our description of samples when sent to Ries' lab
B-R | Labels and Data as collected by MRWA in the field
S-AJ | TA and DIC measured in the lab; output from the CO2SYS for the rest of parameters
Outputs are calculated using the following constants:
pH Scale: | NBS scale (mol/kg-H2O)
CO2 Constants: | K1, K2 from Lueker et al., 2000
KSO4 Source: | Dickson, 1990
KF Source: | Dickson and Riley, 1979
Total Boron Source: | Lee et al., 2010
Samples highlighted show the same values at field variables (eg date, temp, depth) because they are field replicates.

## batch_all2019p
Station_D | SampleID | StationID | SampleDateTime | Latitude | Longitude | Depth | Temperature | Salinity | Sigma-T | Conductivity | Beam Attenuation | Chla Fluor | Dissolved Oxygen (Model 43) | DO % Saturation | Air Irradiance | Water Irradiance | pH <2> | TA in (mmol/kgSW) | TCO2 in (mmol/kgSW) | t(oC) out | P (dbars) out | pH out | fCO2 out (matm) | pCO2 out (matm) | HCO3 out (mmol/kgSW) | CO3 out (mmol/kgSW) | CO2 out (mmol/kgSW) | B Alk out (mmol/kgSW) | OH out (mmol/kgSW) | P Alk out (mmol/kgSW) | Si Alk out (mmol/kgSW) | Revelle out | WCa out | WAr out | xCO2 out (dry at 1 atm) (ppm) | Field Replicate | Data Source
N01-s | WN1910B3 | N01 | 2019-02-05 13:46 | 42.4207 | -70.8623 | 1.2352 | 2.8427 | 32.0955 | 25.5802 | 29.1459 | 0.71249 | 0.25952 | 11.2234 | 103.0382 | 2045.5114 | 604.2563 | 8.3139 | 2184.968 | 2024.6841 | 2.8427 | 11.2352 | 8.2373 | 290.4483 | 291.682 | 1892.1154 | 115.8986 | 16.6701 | 60.1644 | 0.89828 | 0 | 0 | 13.3951 | 2.8052 | 1.7569 | 293.8156 | N | ToRies_Labprocessed2019_sharedSeaGlass
N01-m1 | WN1910B1 | N01 | 2019-02-05 13:45 | 42.4205 | -70.8627 | 11.3399 | 3.3082 | 32.365 | 25.7553 | 29.7584 | 0.72496 | 1.8978 | 10.9849 | 102.2193 | 2042.9219 | 55.0041 | 8.3047 | 2188.7639 | 2033.229 | 3.3082 | 21.3399 | 8.2133 | 310.0655 | 311.3743 | 1902.4682 | 113.298 | 17.4628 | 58.8098 | 0.89764 | 0 | 0 | 13.5665 | 2.7324 | 1.7135 | 313.7285 | Y | ToRies_Labprocessed2019_sharedSeaGlass
N01-m2 | WN1910B1 | N01 | 2019-02-05 13:45 | 42.4205 | -70.8627 | 11.3399 | 3.3082 | 32.365 | 25.7553 | 29.7584 | 0.72496 | 1.8978 | 10.9849 | 102.2193 | 2042.9219 | 55.0041 | 8.3047 | 2199.6997 | 2035.8767 | 3.3082 | 21.3399 | 8.233 | 296.0588 | 297.3085 | 1900.7578 | 118.4449 | 16.674 | 61.1201 | 0.93927 | 0 | 0 | 13.2745 | 2.8565 | 1.7913 | 299.5563 | Y | ToRies_Labprocessed2019_sharedSeaGlass
N01-d | WN1910AF | N01 | 2019-02-05 13:43 | 42.4202 | -70.8633 | 30.3675 | 4.054 | 32.5985 | 25.8711 | 30.5879 | 0.70168 | 1.1925 | 10.3761 | 98.513 | 2060.989 | 1.6304 | 8.2806 | 2203.7468 | 2057.1187 | 4.054 | 40.3675 | 8.1732 | 347.8114 | 349.265 | 1929.2868 | 108.7996 | 19.0322 | 55.98 | 0.88949 | 0 | 0 | 13.9432 | 2.61 | 1.6393 | 352.049 | N | ToRies_Labprocessed2019_sharedSeaGlass
F22-s | WN191097 | F22 | 2019-02-05 12:14 | 42.4802 | -70.6172 | 1.4383 | 4.3928 | 32.6063 | 25.8429 | 30.8682 | 0.6443 | 0.49992 | 10.5397 | 100.908 | 1225.2642 | 410.2684 | 8.2811 | 2207.3313 | 2059.1296 | 4.3928 | 11.4383 | 8.1728 | 351.2305 | 352.6918 | 1930.0934 | 110.0537 | 18.9825 | 56.221 | 0.91818 | 0 | 0 | 13.8739 | 2.6551 | 1.6677 | 355.5713 | N | ToRies_Labprocessed2019_sharedSeaGlass
F22-m1 | WN191095 | F22 | 2019-02-05 12:12 | 42.48 | -70.6172 | 44.2611 | 4.1507 | 32.647 | 25.9001 | 30.717 | 0.63089 | 1.2417 | 10.3642 | 98.6661 | 2703.968 | 0.57457 | 8.2668 | 2212.1787 | 2059.0896 | 4.1507 | 54.2611 | 8.1863 | 337.1374 | 338.5446 | 1927.9575 | 112.7542 | 18.3777 | 57.793 | 0.92792 | 0 | 0 | 13.6987 | 2.6965 | 1.6943 | 341.2616 | Y | ToRies_Labprocessed2019_sharedSeaGlass
F22-m2 | WN191095 | F22 | 2019-02-05 12:12 | 42.48 | -70.6172 | 44.2611 | 4.1507 | 32.647 | 25.9001 | 30.717 | 0.63089 | 1.2417 | 10.3642 | 98.6661 | 2703.968 | 0.57457 | 8.2668 | 2215.729 | 2061.6812 | 4.1507 | 54.2611 | 8.1884 | 335.8966 | 337.2986 | 1929.9645 | 113.4065 | 18.3101 | 58.0275 | 0.93232 | 0 | 0 | 13.6721 | 2.7121 | 1.7042 | 340.0057 | Y | ToRies_Labprocessed2019_sharedSeaGlass
F22-d | WN191093 | F22 | 2019-02-05 12:09 | 42.4798 | -70.6173 | 77.8805 | 4.142 | 32.6538 | 25.9066 | 30.7301 | 0.63995 | 1.0472 | 10.2637 | 97.6933 | 2229.0671 | 0.058674 | 8.2669 | 2204.1633 | 2065.2432 | 4.142 | 87.8805 | 8.1488 | 368.6162 | 370.1549 | 1940.8133 | 104.3306 | 20.0993 | 53.8449 | 0.85286 | 0 | 0 | 14.2683 | 2.4781 | 1.5578 | 373.1238 | N | ToRies_Labprocessed2019_sharedSeaGlass
N07-s | WN191066 | N07 | 2019-02-05 10:19 | 42.3555 | -70.7076 | 1.4702 | 3.3713 | 32.329 | 25.7209 | 29.7766 | 0.68647 | 0.6525 | 11.0306 | 102.7821 | 563.2391 | 165.5777 | 8.3219 | 2198.7156 | 2040.9918 | 3.3713 | 11.4702 | 8.2177 | 308.6898 | 309.9918 | 1908.7176 | 114.9256 | 17.3485 | 59.243 | 0.9113 | 0 | 0 | 13.5126 | 2.7777 | 1.7416 | 312.3461 | N | ToRies_Labprocessed2019_sharedSeaGlass
N07-m | WN191065 | N07 | 2019-02-05 10:19 | 42.3554 | -70.7075 | 8.3691 | 3.5646 | 32.4558 | 25.8043 | 30.0468 | 0.68114 | 2.2879 | 10.912 | 102.2551 | 558.7815 | 39.299 | 8.3152 | 2196.7876 | 2038.715 | 3.5646 | 18.3691 | 8.2138 | 311.5688 | 312.8795 | 1906.2502 | 115.092 | 17.3728 | 59.437 | 0.92417 | 0 | 0 | 13.4767 | 2.7758 | 1.7415 | 315.2885 | N | ToRies_Labprocessed2019_sharedSeaGlass
N07-d | WN191060 | N07 | 2019-02-05 10:14 | 42.355 | -70.7071 | 41.7654 | 4.0042 | 32.5718 | 25.8549 | 30.5283 | 0.6794 | 1.3214 | 10.3857 | 98.4656 | 523.0331 | -0.013062 | 8.2949 | 2204.1384 | 2060.7593 | 4.0042 | 51.7654 | 8.1653 | 354.4918 | 355.9743 | 1934.4134 | 106.9098 | 19.4362 | 55.0447 | 0.86935 | 0 | 0 | 14.0867 | 2.5591 | 1.6074 | 358.8018 | N | ToRies_Labprocessed2019_sharedSeaGlass
F06-s | WN191035 | F06 | 2019-02-05 08:23 | 42.1709 | -70.5785 | 1.4615 | 2.5737 | 32.1607 | 25.6541 | 28.9783 | 0.7416 | 0.75867 | 10.7198 | 97.789 | 457.3716 | 82.9484 | 8.2851 | 2184.4558 | 2037.7322 | 2.5737 | 11.4615 | 8.2054 | 314.2746 | 315.6143 | 1911.713 | 107.8063 | 18.2129 | 56.3255 | 0.81253 | 0 | 0 | 13.9619 | 2.6088 | 1.6337 | 317.8788 | N | ToRies_Labprocessed2019_sharedSeaGlass
F06-m | WN191033 | F06 | 2019-02-05 08:22 | 42.1707 | -70.5781 | 14.1947 | 2.5711 | 32.1909 | 25.6785 | 29.0064 | 0.63956 | 0.81132 | 10.7233 | 97.8347 | 530.8651 | 7.6149 | 8.2851 | 2181.2222 | 2049.7473 | 2.5711 | 24.1947 | 8.1634 | 348.9581 | 350.4457 | 1930.52 | 99.0062 | 20.2212 | 51.9598 | 0.73879 | 0 | 0 | 14.6266 | 2.3892 | 1.4965 | 352.9596 | N | ToRies_Labprocessed2019_sharedSeaGlass
F06-d | WN191031 | F06 | 2019-02-05 08:19 | 42.1705 | -70.5778 | 27.7241 | 3.3468 | 32.3407 | 25.7326 | 29.7774 | 0.6441 | 0.96072 | 10.4726 | 97.531 | 426.6881 | 0.59829 | 8.2788 | 2196.627 | 2054.7217 | 3.3468 | 37.7241 | 8.1759 | 342.4972 | 343.9422 | 1929.8073 | 105.6496 | 19.2647 | 54.7013 | 0.82759 | 0 | 0 | 14.1688 | 2.5397 | 1.5929 | 346.5498 | N | ToRies_Labprocessed2019_sharedSeaGlass
N01-s | WN192099 | N01 | 2019-03-20 14:01 | 42.4196 | -70.8637 | 1.2886 | 3.3659 | 32.301 | 25.6991 | 29.7487 | 0.66131 | 0.2768 | 10.9511 | 102.0089 | 2307.0918 | 956.5945 | 8.2544 | 2200.2913 | 2058.4792 | 3.3659 | 11.2886 | 8.1765 | 343.7966 | 345.2467 | 1933.3703 | 105.7803 | 19.3286 | 54.5408 | 0.82799 | 0 | 0 | 14.1863 | 2.5571 | 1.6032 | 347.8678 | N | ToRies_Labprocessed2019_sharedSeaGlass
N01-m1 | WN192097 | N01 | 2019-03-20 13:59 | 42.4193 | -70.8635 | 14.5789 | 2.9676 | 32.2917 | 25.7265 | 29.4164 | 0.67882 | 0.60106 | 10.9403 | 100.8884 | 2313.5244 | 124.5355 | 8.2513 | 2195.6853 | 2059.6399 | 2.9676 | 24.5789 | 8.1671 | 349.3383 | 350.8196 | 1937.578 | 102.1282 | 19.9337 | 53.0815 | 0.77804 | 0 | 0 | 14.4435 | 2.4627 | 1.5435 | 353.4085 | Y | ToRies_Labprocessed2019_sharedSeaGlass
N01-m2 | WN192097 | N01 | 2019-03-20 13:59 | 42.4193 | -70.8635 | 14.5789 | 2.9676 | 32.2917 | 25.7265 | 29.4164 | 0.67882 | 0.60106 | 10.9403 | 100.8884 | 2313.5244 | 124.5355 | 8.2513 | 2193.3018 | 2055.5176 | 2.9676 | 24.5789 | 8.1721 | 344.5046 | 345.9655 | 1932.8079 | 103.0519 | 19.6579 | 53.6115 | 0.78702 | 0 | 0 | 14.3577 | 2.4849 | 1.5575 | 348.5185 | Y | ToRies_Labprocessed2019_sharedSeaGlass
N01-d | WN192095 | N01 | 2019-03-20 13:58 | 42.4191 | -70.8634 | 29.2457 | 2.9167 | 32.2908 | 25.7301 | 29.3799 | 0.67061 | 0.81679 | 10.9239 | 100.6073 | 2324.189 | 18.5002 | 8.2499 | 2185.1245 | 2059.9792 | 2.9167 | 39.2457 | 8.1381 | 373.5931 | 375.1784 | 1942.9333 | 95.6878 | 21.3583 | 50.1001 | 0.7248 | 0 | 0 | 14.9081 | 2.3005 | 1.4421 | 377.9369 | N | ToRies_Labprocessed2019_sharedSeaGlass
F22-s | WN19207A | F22 | 2019-03-20 12:35 | 42.4801 | -70.618 | 1.2422 | 3.6023 | 32.1188 | 25.5325 | 29.7925 | 0.59208 | 0.28291 | 10.9948 | 102.8966 | 2258.6875 | 1012.1214 | 8.2679 | 2184.8291 | 2048.4453 | 3.6023 | 11.2422 | 8.1626 | 355.5139 | 357.0086 | 1926.0917 | 102.5186 | 19.8351 | 52.8903 | 0.8188 | 0 | 0 | 14.3743 | 2.4802 | 1.5547 | 359.7653 | N | ToRies_Labprocessed2019_sharedSeaGlass
F22-m1 | WN192078 | F22 | 2019-03-20 12:33 | 42.48 | -70.6179 | 37.0135 | 3.4075 | 32.3958 | 25.7711 | 29.8781 | 0.54159 | 0.62602 | 10.7032 | 99.8661 | 2279.9861 | 13.8393 | 8.2479 | 2213.6265 | 2069.7917 | 3.4075 | 47.0135 | 8.1771 | 343.7807 | 345.2299 | 1943.3191 | 107.1856 | 19.2872 | 55.1079 | 0.83674 | 0 | 0 | 14.1385 | 2.571 | 1.613 | 347.8586 | Y | ToRies_Labprocessed2019_sharedSeaGlass
F22-m2 | WN192078 | F22 | 2019-03-20 12:33 | 42.48 | -70.6179 | 37.0135 | 3.4075 | 32.3958 | 25.7711 | 29.8781 | 0.54159 | 0.62602 | 10.7032 | 99.8661 | 2279.9861 | 13.8393 | 8.2479 | 2211.1304 | 2069.4614 | 3.4075 | 47.0135 | 8.1716 | 348.278 | 349.7462 | 1944.0417 | 105.8802 | 19.5395 | 54.5107 | 0.82624 | 0 | 0 | 14.2233 | 2.5397 | 1.5934 | 352.4092 | Y | ToRies_Labprocessed2019_sharedSeaGlass
F22-d | WN192076 | F22 | 2019-03-20 12:29 | 42.4796 | -70.6178 | 78.8919 | 3.6859 | 32.5574 | 25.8742 | 30.2647 | 0.64351 | 0.44311 | 10.4765 | 98.5369 | 2271.4673 | 0.52615 | 8.2401 | 2222.9775 | 2076.5901 | 3.6859 | 88.8919 | 8.1747 | 346.2379 | 347.6921 | 1948.5018 | 108.8801 | 19.2082 | 55.8618 | 0.86218 | 0 | 0 | 14.0409 | 2.5872 | 1.6251 | 350.3922 | N | ToRies_Labprocessed2019_sharedSeaGlass
N07-s | WN19204B | N07 | 2019-03-20 10:26 | 42.3566 | -70.7064 | 1.5613 | 3.2397 | 32.2908 | 25.7022 | 29.6355 | 0.53723 | 0.23181 | 10.9228 | 101.4179 | 2163.3931 | 753.4349 | 8.2537 | 2194.1418 | 2056.8979 | 3.2397 | 11.5613 | 8.1664 | 351.2599 | 352.744 | 1934.1317 | 102.9287 | 19.8374 | 53.3624 | 0.79878 | 0 | 0 | 14.3686 | 2.4878 | 1.5596 | 355.398 | N | ToRies_Labprocessed2019_sharedSeaGlass
N07-m | WN192049 | N07 | 2019-03-20 10:24 | 42.3565 | -70.7063 | 25.5549 | 3.059 | 32.3948 | 25.801 | 29.5821 | 0.5976 | 0.46841 | 10.5204 | 97.3068 | 2163.8569 | 38.2805 | 8.2414 | 2210.2908 | 2080.4243 | 3.059 | 35.5549 | 8.1445 | 372.0077 | 373.5833 | 1960.3183 | 98.9713 | 21.1346 | 51.2904 | 0.74871 | 0 | 0 | 14.7556 | 2.3792 | 1.4921 | 376.3579 | N | ToRies_Labprocessed2019_sharedSeaGlass
N07-d | WN192047 | N07 | 2019-03-20 10:22 | 42.3564 | -70.7063 | 49.0795 | 3.0466 | 32.4161 | 25.8192 | 29.5997 | 0.60161 | 0.39183 | 10.5098 | 97.1925 | 2156.5618 | 2.5839 | 8.2461 | 2201.9253 | 2072.5554 | 3.0466 | 59.0795 | 8.1416 | 371.7908 | 373.3657 | 1953.0701 | 98.3678 | 21.1175 | 51.3827 | 0.74591 | 0 | 0 | 14.7419 | 2.3519 | 1.4759 | 376.1361 | N | ToRies_Labprocessed2019_sharedSeaGlass
F06-s | WN192021 | F06 | 2019-03-20 08:17 | 42.1706 | -70.5763 | 1.541 | 3.0782 | 32.176 | 25.6247 | 29.4065 | 0.66393 | 0.60752 | 11.0575 | 102.1747 | 1563.7307 | 83.2793 | 8.2452 | 2183.7402 | 2059.0059 | 3.0782 | 11.541 | 8.1375 | 376.3402 | 377.9337 | 1941.973 | 95.6299 | 21.403 | 49.784 | 0.73263 | 0 | 0 | 14.9236 | 2.3135 | 1.4495 | 380.7449 | N | ToRies_Labprocessed2019_sharedSeaGlass
F06-m | WN19201F | F06 | 2019-03-20 08:15 | 42.1708 | -70.5766 | 15.6407 | 3.2827 | 32.2657 | 25.6785 | 29.6565 | 0.63121 | 1.2291 | 10.924 | 101.5213 | 1548.6233 | 24.0856 | 8.2399 | 2197.6926 | 2066.6638 | 3.2827 | 25.6407 | 8.1497 | 367.3395 | 368.8906 | 1946.3559 | 99.5786 | 20.7295 | 51.4175 | 0.77106 | 0 | 0 | 14.6699 | 2.4015 | 1.5053 | 371.6748 | N | ToRies_Labprocessed2019_sharedSeaGlass
F06-d | WN19201C | F06 | 2019-03-20 08:13 | 42.171 | -70.5769 | 29.2254 | 3.2528 | 32.2979 | 25.7068 | 29.6643 | 0.5689 | 0.76345 | 10.8688 | 100.9538 | 1538.86 | 4.2832 | 8.2452 | 2204.5273 | 2063.7544 | 3.2528 | 39.2254 | 8.174 | 345.172 | 346.6301 | 1939.0897 | 105.177 | 19.4877 | 54.2768 | 0.81539 | 0 | 0 | 14.2531 | 2.5282 | 1.5854 | 349.2406 | N | ToRies_Labprocessed2019_sharedSeaGlass
SG1 | 1 | SG Buoy | 2019-05-15 12:05 | 42.3465 | -70.9607 | 1 | 10.35 | 29.06 | [9 empty] | 1979.7858 | 1858.6875 | 10.35 | 11 | 8.0876 | 433.3248 | 434.9919 | 1745.6596 | 93.5794 | 19.4485 | 45.707 | 1.2711 | 0 | 0 | 14.2812 | 2.3012 | 1.4434 | 440.3635 | Y | ToRies_Labprocessed2019_sharedSeaGlass
SG1 | 2 | SG Buoy | 2019-05-15 12:05 | 42.3465 | -70.9607 | 1 | 10.35 | 29.06 | [9 empty] | 1983.5261 | 1868.936 | 10.35 | 11 | 8.0675 | 457.1231 | 458.8817 | 1758.4111 | 90.0083 | 20.5166 | 43.8961 | 1.2138 | 0 | 0 | 14.6042 | 2.2134 | 1.3883 | 464.5484 | Y | ToRies_Labprocessed2019_sharedSeaGlass
SG1 | 3 | SG Buoy | 2019-05-15 12:30 | 42.3465 | -70.9607 | 6.7 | [11 empty] | 1990.7067 | 1868.8358 | 8.221 | 16.7 | 8.1307 | 385.3778 | 386.9022 | 1756.5356 | 93.6387 | 18.6614 | 45.7804 | 1.1229 | 0 | 0 | 14.4515 | 2.3062 | 1.4378 | 391.0363 | N | ToRies_Labprocessed2019_sharedSeaGlass
N01-s | WN1940C5 | N01 | 2019-05-16 14:40 | 42.4198 | -70.8656 | 1.8605 | 10.1115 | 27.5441 | 21.1204 | 30.7767 | 1.0753 | 1.3532 | 10.7676 | 114.0209 | 2613.3491 | 993.5844 | 8.5694 | 1937.1769 | 1772.2232 | 10.1115 | 11.8605 | 8.2434 | 286.9981 | 288.1057 | 1639.9475 | 119.179 | 13.0967 | 57.158 | 1.721 | 0 | 0 | 12.3545 | 2.9531 | 1.8414 | 291.6094 | N | ToRies_Labprocessed2019_sharedSeaGlass
N01-m1 | WN1940C4 | N01 | 2019-05-16 14:39 | 42.4196 | -70.8655 | 7.39 | 8.9774 | 28.3921 | 21.9529 | 30.7442 | 1.0471 | 4.1997 | 10.4763 | 108.7298 | 2647.1265 | 150.3415 | 8.5714 | 1960.6927 | 1805.7685 | 8.9774 | 17.39 | 8.2161 | 305.5838 | 306.7807 | 1678.8225 | 112.5321 | 14.414 | 55.3388 | 1.4753 | 0 | 0 | 12.8207 | 2.7711 | 1.7303 | 310.2328 | Y | ToRies_Labprocessed2019_sharedSeaGlass
N01-m2 | WN1940C4 | N01 | 2019-05-16 14:39 | 42.4196 | -70.8655 | 7.39 | 8.9774 | 28.3921 | 21.9529 | 30.7442 | 1.0471 | 4.1997 | 10.4763 | 108.7298 | 2647.1265 | 150.3415 | 8.5714 | 1950.6403 | 1797.7777 | 8.9774 | 17.39 | 8.212 | 307.3419 | 308.5456 | 1672.2648 | 111.016 | 14.4969 | 54.8905 | 1.4611 | 0 | 0 | 12.8662 | 2.7338 | 1.7069 | 312.0176 | Y | ToRies_Labprocessed2019_sharedSeaGlass
N01-d | WN1940C1 | N01 | 2019-05-16 14:36 | 42.4193 | -70.865 | 27.8127 | 5.8613 | 31.5743 | 24.8635 | 31.2118 | 1.9319 | 0.66978 | 8.6864 | 85.5892 | 2098.9907 | 0.75817 | 8.5641 | 2128.3935 | 2000.5916 | 5.8613 | 37.8127 | 8.1179 | 399.5172 | 401.1473 | 1882.301 | 97.6835 | 20.6072 | 49.8124 | 0.92307 | 0 | 0 | 14.5028 | 2.3558 | 1.4792 | 404.7806 | N | ToRies_Labprocessed2019_sharedSeaGlass
F22-s | WN1940A9 | F22 | 2019-05-16 13:25 | 42.4801 | -70.6196 | 1.7967 | 11.3904 | 27.0496 | 20.5285 | 31.2479 | 1.039 | 2.3623 | 10.5109 | 114.1262 | 1169.5648 | 317.6853 | 8.5573 | 1869.5789 | 1719.6022 | 11.3904 | 11.7967 | 8.2022 | 313.8936 | 315.085 | 1596.6477 | 109.1804 | 13.774 | 52.8287 | 1.75 | 0 | 0 | 12.6807 | 2.7158 | 1.694 | 319.2632 | N | ToRies_Labprocessed2019_sharedSeaGlass
F22-m1 | WN1940A8 | F22 | 2019-05-16 13:24 | 42.4801 | -70.6193 | 10.4507 | 8.7156 | 28.1188 | 21.7769 | 30.2746 | 0.96617 | 3.799 | 10.3701 | 106.8008 | 1179.8304 | 13.54 | 8.568 | 2026.6956 | 1896.9517 | 8.7156 | 20.4507 | 8.1452 | 380.6856 | 382.1817 | 1779.3378 | 99.4688 | 18.1451 | 47.2152 | 1.2144 | 0 | 0 | 14.2043 | 2.451 | 1.5283 | 386.4067 | N | ToRies_Labprocessed2019_sharedSeaGlass
F22-d | WN1940A5 | F22 | 2019-05-16 13:20 | 42.4801 | -70.6184 | 77.0722 | 4.2965 | 32.3772 | 25.6713 | 30.6241 | 1.1641 | 0.31183 | 9.402 | 89.6671 | 1366.2546 | 0.50679 | 8.5804 | 2206.064 | 2086.0771 | 4.2965 | 87.0722 | 8.0978 | 422.4082 | 424.1679 | 1969.1236 | 94.0131 | 22.9405 | 48.158 | 0.76648 | 0 | 0 | 15.1399 | 2.2365 | 1.4052 | 427.608 | N | ToRies_Labprocessed2019_sharedSeaGlass
N07-s | WN19407B | N07 | 2019-05-16 11:27 | 42.3561 | -70.7052 | 1.8025 | 9.0897 | 28.9932 | 22.4059 | 31.4197 | 0.87516 | 1.07 | 10.4734 | 109.3965 | 1808.777 | 522.6959 | 8.6138 | 1988.8865 | 1836.3464 | 9.0897 | 11.8025 | 8.1949 | 325.865 | 327.1394 | 1709.5525 | 111.5346 | 15.2593 | 54.835 | 1.4381 | 0 | 0 | 12.9827 | 2.7411 | 1.7154 | 330.8478 | N | ToRies_Labprocessed2019_sharedSeaGlass
N07-m | WN19407A | N07 | 2019-05-16 11:27 | 42.3561 | -70.7053 | 7.3668 | 8.6373 | 29.2589 | 22.6798 | 31.3195 | 0.78739 | 2.9662 | 10.3037 | 106.7052 | 1771.7828 | 100.7617 | 8.6085 | 2033.51 | 1882.2851 | 8.6373 | 17.3668 | 8.1878 | 336.9076 | 338.233 | 1754.7239 | 111.566 | 15.9952 | 54.3009 | 1.3617 | 0 | 0 | 13.2017 | 2.7347 | 1.7117 | 341.9498 | N | ToRies_Labprocessed2019_sharedSeaGlass
N07-d | WN194077 | N07 | 2019-05-16 11:22 | 42.3562 | -70.7056 | 48.5516 | 4.6003 | 32.1709 | 25.4761 | 30.6895 | 1.185 | 0.60277 | 9.1603 | 87.8943 | 1765.7747 | 0.48376 | 8.6254 | 2176.021 | 2087.9031 | 4.6003 | 58.5516 | 8.0041 | 532.7429 | 534.9533 | 1982.6205 | 76.6325 | 28.6499 | 39.5149 | 0.63315 | 0 | 0 | 16.5526 | 1.8353 | 1.1526 | 539.3864 | N | ToRies_Labprocessed2019_sharedSeaGlass
F06-s | WN19404E | F06 | 2019-05-16 09:32 | 42.1686 | -70.5767 | 2.6293 | 9.627 | 29.1784 | 22.4692 | 32.0331 | 0.76113 | 0.62083 | 10.2195 | 108.1704 | 2043.682 | 595.6851 | 8.8438 | 2004.0146 | 1829.5392 | 9.627 | 12.6293 | 8.2389 | 292.9931 | 294.131 | 1690.7605 | 125.3182 | 13.4605 | 60.9418 | 1.6835 | 0 | 0 | 12.1727 | 3.0774 | 1.9287 | 297.5891 | N | ToRies_Labprocessed2019_sharedSeaGlass
F06-m | WN19404D | F06 | 2019-05-16 09:30 | 42.1689 | -70.5767 | 9.4411 | 9.1176 | 29.4146 | 22.7311 | 31.858 | 0.81044 | 1.824 | 10.1497 | 106.3679 |  | 112.4281 | 8.8546 | 2039.287 | 1880.6033 | 9.1176 | 19.4411 | 8.1972 | 330.3474 | 331.6389 | 1748.8659 | 116.3204 | 15.4171 | 56.3251 | 1.4636 | 0 | 0 | 12.8966 | 2.8485 | 1.7853 | 335.4045 | N | ToRies_Labprocessed2019_sharedSeaGlass
F06-d | WN19404A | F06 | 2019-05-16 09:26 | 42.1698 | -70.5769 | 29.3331 | 5.6606 | 31.6138 | 24.9182 | 31.0802 | 0.83481 | 0.70807 | 9.823 | 96.3489 | 2067.5981 | 2.9729 | 8.8948 | 2150.6506 | 2010.0105 | 5.6606 | 39.3331 | 8.1533 | 367.5852 | 369.089 | 1885.486 | 105.4328 | 19.0915 | 53.3258 | 0.98215 | 0 | 0 | 14.0184 | 2.5415 | 1.5955 | 372.3853 | N | ToRies_Labprocessed2019_sharedSeaGlass
N01-s | WN1950CF | N01 | 2019-06-06 14:45 | 42.4198 | -70.8657 | 1.8576 | 13.5678 | 29.8605 | 22.3056 | 35.9977 | 0.9802 | 0.98467 | 9.7512 | 112.8689 | 2075.3711 | 942.2103 | 8.3595 | 2050.7657 | 1872.946 | 13.5678 | 11.8576 | 8.1726 | 365.549 | 366.8983 | 1727.9361 | 130.2811 | 14.7289 | 60.1412 | 2.1351 | 0 | 0 | 12.0835 | 3.1974 | 2.023 | 372.5145 | N | ToRies_Labprocessed2019_sharedSeaGlass
N01-m1 | WN1950CD | N01 | 2019-06-06 14:43 | 42.4196 | -70.8652 | 14.6716 | 7.3137 | 31.1627 | 24.3564 | 32.0447 | 0.85505 | 2.171 | 10.2168 | 103.895 | 2075.3442 | 30.1978 | 8.4236 | 2069.5991 | 1942.1991 | 7.3137 | 24.6716 | 8.1078 | 407.7982 | 409.4306 | 1825.2024 | 96.9593 | 20.0375 | 49.4529 | 1.0355 | 0 | 0 | 14.2856 | 2.3493 | 1.4762 | 413.5338 | N | ToRies_Labprocessed2019_sharedSeaGlass
N01-d | WN1950CB | N01 | 2019-06-06 14:39 | 42.4194 | -70.8643 | 31.2356 | 5.9838 | 31.5693 | 24.8451 | 31.3111 | 1.0522 | 2.7846 | 9.0306 | 89.2381 | 2070.8599 | 1.9669 | 8.4496 | 2144.6678 | 2064.9857 | 5.9838 | 41.2356 | 7.9682 | 588.774 | 591.1725 | 1962.2419 | 72.5054 | 30.2384 | 36.7667 | 0.66225 | 0 | 0 | 16.8197 | 1.7474 | 1.0974 | 596.5728 | N | ToRies_Labprocessed2019_sharedSeaGlass
F22-s | WN1950B0 | F22 | 2019-06-06 13:29 | 42.4789 | -70.6173 | 1.8864 | 13.4542 | 29.8985 | 22.3572 | 35.9426 | 0.92034 | 1.1236 | 9.6872 | 111.8894 | 1989.6761 | 658.3693 | 8.3279 | 2046.7382 | 1876.9942 | 13.4542 | 11.8864 | 8.1544 | 382.3969 | 383.8104 | 1736.3854 | 125.1496 | 15.4592 | 58.0353 | 2.0275 | 0 | 0 | 12.3501 | 3.0704 | 1.9425 | 389.6414 | N | ToRies_Labprocessed2019_sharedSeaGlass
F22-m1 | WN1950AE | F22 | 2019-06-06 13:26 | 42.4791 | -70.6174 | 39.8855 | 5.99 | 31.7961 | 25.0235 | 31.5232 | 0.68988 | 1.2038 | 10.0953 | 99.922 | 2053.6077 | 0.84707 | 8.4007 | 2149.6847 | 2024.9061 | 5.99 | 49.8855 | 8.1017 | 419.7911 | 421.5011 | 1906.8929 | 96.487 | 21.5263 | 48.9222 | 0.9057 | 0 | 0 | 14.6893 | 2.3188 | 1.4572 | 425.3527 | Y | ToRies_Labprocessed2019_sharedSeaGlass
F22-m2 | WN1950AE | F22 | 2019-06-06 13:26 | 42.4791 | -70.6174 | 39.8855 | 5.99 | 31.7961 | 25.0235 | 31.5232 | 0.68988 | 1.2038 | 10.0953 | 99.922 | 2053.6077 | 0.84707 | 8.4007 | 2151.3337 | 2020.163 | 5.99 | 49.8855 | 8.1194 | 401.4073 | 403.0424 | 1899.4587 | 100.1207 | 20.5836 | 50.7 | 0.94349 | 0 | 0 | 14.4073 | 2.4061 | 1.5121 | 406.7253 | Y | ToRies_Labprocessed2019_sharedSeaGlass
F22-d | WN1950AD | F22 | 2019-06-06 13:24 | 42.4791 | -70.6175 | 77.3519 | 5.2324 | 32.1024 | 25.3537 | 31.1735 | 1.7856 | 1.4106 | 9.5483 | 92.9924 | 1931.6423 | 0.54629 | 8.4103 | 2178.7867 | 2086.1232 | 5.2324 | 87.3519 | 8.0089 | 529.7806 | 531.9604 | 1978.9252 | 79.3378 | 27.8599 | 40.5148 | 0.68366 | 0 | 0 | 16.3088 | 1.8897 | 1.1879 | 536.5694 | N | ToRies_Labprocessed2019_sharedSeaGlass
N07-s | WN195083 | N07 | 2019-06-06 11:25 | 42.3554 | -70.7075 | 1.7678 | 13.1141 | 29.9491 | 22.4623 | 35.7091 | 0.93732 | 1.531 | 10.024 | 114.9935 | 1604.071 | 546.4694 | 8.3384 | 2052.3095 | 1855.8015 | 13.1141 | 11.7678 | 8.2217 | 319.4201 | 320.606 | 1701.2177 | 141.5358 | 13.048 | 65.7331 | 2.2951 | 0 | 0 | 11.4943 | 3.4704 | 2.1944 | 325.3681 | N | ToRies_Labprocessed2019_sharedSeaGlass
N07-m | WN195081 | N07 | 2019-06-06 11:23 | 42.3555 | -70.7074 | 19.098 | 7.5418 | 31.0824 | 24.2627 | 32.1625 | 0.86511 | 3.7833 | 10.4353 | 106.6255 | 2007.2375 | 12.7679 | 8.392 | 2125.898 | 1996.0215 | 7.5418 | 29.098 | 8.1068 | 420.7222 | 422.4012 | 1875.54 | 99.962 | 20.5195 | 49.3903 | 1.0538 | 0 | 0 | 14.3615 | 2.4211 | 1.5216 | 426.7019 | N | ToRies_Labprocessed2019_sharedSeaGlass
N07-d | WN19507F | N07 | 2019-06-06 11:21 | 42.3561 | -70.7069 | 45.3304 | 5.0608 | 31.8587 | 25.1794 | 30.8024 | 1.3771 | 1.8578 | 8.8333 | 85.5361 | 2457.5696 | 0.62431 | 8.4247 | 2166.521 | 2086.1751 | 5.0608 | 55.3304 | 7.9776 | 572.0281 | 574.387 | 1983.0562 | 72.808 | 30.311 | 37.2421 | 0.62038 | 0 | 0 | 16.8914 | 1.7474 | 1.0971 | 579.3047 | N | ToRies_Labprocessed2019_sharedSeaGlass
F06-s | WN195053 | F06 | 2019-06-06 09:29 | 42.1697 | -70.5769 | 1.4471 | 12.4762 | 29.9332 | 22.5704 | 35.1534 | 0.88139 | 1.3751 | 9.9202 | 112.2681 | 960.3413 | 328.9361 | 8.2921 | 2046.9673 | 1865.4591 | 12.4762 | 11.4471 | 8.1967 | 339.25 | 340.5198 | 1719.5274 | 131.79 | 14.1418 | 61.829 | 2.0396 | 0 | 0 | 11.9703 | 3.2301 | 2.0398 | 345.3677 | N | ToRies_Labprocessed2019_sharedSeaGlass
F06-m | WN195051 | F06 | 2019-06-06 09:27 | 42.1697 | -70.5768 | 13.2825 | 7.8286 | 31.0839 | 24.2243 | 32.4015 | 0.90947 | 4.4134 | 10.9232 | 112.3538 | 931.5441 | 13.373 | 8.3304 | 2123.7331 | 2004.3525 | 7.8286 | 23.2825 | 8.0733 | 459.7613 | 461.5892 | 1887.9895 | 94.1602 | 22.2029 | 46.431 | 1.0032 | 0 | 0 | 14.8141 | 2.2832 | 1.4354 | 466.3827 | N | ToRies_Labprocessed2019_sharedSeaGlass
F06-d | WN19504F | F06 | 2019-06-06 09:25 | 42.1698 | -70.5768 | 26.9033 | 5.5606 | 31.751 | 25.0381 | 31.1174 | 0.95547 | 3.118 | 9.1197 | 89.3171 | 1246.8856 | 1.543 | 8.365 | 2149.2916 | 2058.5492 | 5.5606 | 36.9033 | 8.0071 | 531.8303 | 534.0089 | 1952.881 | 77.9697 | 27.6984 | 39.7876 | 0.69617 | 0 | 0 | 16.3237 | 1.8791 | 1.1799 | 538.7443 | N | ToRies_Labprocessed2019_sharedSeaGlass
SG1-1 |  | SG Buoy | 2019-07-02 | 42.3465 | -70.9607 | 1 | 19.5 | 26.6 | [9 empty] | 2018.9065 | 1850.8018 | 19.5 | 11 | 8.1203 | 447.4307 | 448.9629 | 1706.6659 | 128.7467 | 15.3892 | 51.7441 | 3.0136 | 0 | 0 | 12.333 | 3.2554 | 2.0624 | 459.0772 | N | ToRies_Labprocessed2019_sharedSeaGlass
SG1-2 |  | SG Buoy | 2019-07-02 | 42.3465 | -70.9607 | 1 | 19.5 | 26.6 | [9 empty] | 2026.3315 | 1852.0676 | 19.5 | 11 | 8.1345 | 432.4412 | 433.922 | 1704.3464 | 132.8475 | 14.8736 | 53.1865 | 3.1139 | 0 | 0 | 12.1449 | 3.3591 | 2.1281 | 443.6975 | N | ToRies_Labprocessed2019_sharedSeaGlass
SG1-3 |  | SG Buoy | 2019-07-02 | 42.3465 | -70.9607 | 8 | 18.6 | 28 | [9 empty] | 2035.7505 | 1864.7656 | 18.6 | 18 | 8.1153 | 446.2438 | 447.7892 | 1719.5866 | 129.552 | 15.6271 | 54.227 | 2.8435 | 0 | 0 | 12.2328 | 3.2362 | 2.0574 | 457.3069 | N | ToRies_Labprocessed2019_sharedSeaGlass
N01-s | WN1960B9 | N01 | 2019-07-17 13:45 | 42.42 | -70.8643 | 1.7895 | 20.5878 | 30.06 | 20.8477 | 42.343 | 1.2242 | 1.7235 | 9.2548 | 123.1107 | 1291.7152 | 429.7915 | 8.4256 | 2048.2299 | 1833.9729 | 20.5878 | 11.7895 | 8.1546 | 397.2222 | 398.5642 | 1664.7187 | 156.2464 | 13.0078 | 67.1478 | 3.8804 | 0 | 0 | 10.8186 | 3.8679 | 2.4887 | 408.1653 | N | ToRies_Labprocessed2019_sharedSeaGlass
N01-m1 | WN1960B8 | N01 | 2019-07-17 13:45 | 42.42 | -70.8643 | 7.1072 | 12.8581 | 30.7104 | 23.1001 | 36.3062 | 1.1449 | 3.947 | 10.5617 | 121.0833 | 1266.0472 | 81.7125 | 8.5254 | 2091.0367 | 1930.6481 | 12.8581 | 17.1072 | 8.1214 | 420.2718 | 421.8372 | 1793.5091 | 119.9067 | 17.2324 | 55.9165 | 1.8081 | 0 | 0 | 12.8129 | 2.9237 | 1.8521 | 427.9947 | Y | ToRies_Labprocessed2019_sharedSeaGlass
N01-m2 | WN1960B8 | N01 | 2019-07-17 13:45 | 42.42 | -70.8643 | 7.1072 | 12.8581 | 30.7104 | 23.1001 | 36.3062 | 1.1449 | 3.947 | 10.5617 | 121.0833 | 1266.0472 | 81.7125 | 8.5254 | 2090.0741 | 1927.0107 | 12.8581 | 17.1072 | 8.1283 | 412.5663 | 414.103 | 1788.614 | 121.4803 | 16.9164 | 56.6726 | 1.8368 | 0 | 0 | 12.7112 | 2.9621 | 1.8764 | 420.1477 | Y | ToRies_Labprocessed2019_sharedSeaGlass
N01-d | WN1960B5 | N01 | 2019-07-17 13:42 | 42.4197 | -70.8644 | 29.854 | 6.9528 | 31.5609 | 24.7174 | 32.116 | 0.92722 | 0.41268 | 8.0682 | 81.5683 | 1286.8615 | 1.1456 | 8.6545 | 2153.6777 | 2084.0779 | 6.9528 | 39.854 | 7.9212 | 672.7852 | 675.4911 | 1982.3943 | 68.2859 | 33.3975 | 34.072 | 0.65494 | 0 | 0 | 17.2064 | 1.6463 | 1.0352 | 682.0921 | N | ToRies_Labprocessed2019_sharedSeaGlass
F22-s | WN19609D | F22 | 2019-07-17 12:38 | 42.4809 | -70.6178 | 1.8127 | 19.9964 | 30.0447 | 20.9889 | 41.797 | 0.97559 | 0.70433 | 8.7445 | 115.0386 | 2426.1023 | 1005.9192 | 8.3575 | 2049.1725 | 1858.6327 | 19.9964 | 11.8127 | 8.11 | 447.4558 | 448.9786 | 1702.5701 | 141.1662 | 14.8964 | 60.9567 | 3.324 | 0 | 0 | 11.4995 | 3.4912 | 2.2428 | 459.3971 | N | ToRies_Labprocessed2019_sharedSeaGlass
F22-m1 | WN19609C | F22 | 2019-07-17 12:37 | 42.4808 | -70.6178 | 13.8729 | 10.6183 | 31.0688 | 23.782 | 34.7524 | 0.78537 | 2.2373 | 10.2633 | 112.3857 | 3013.6875 | 89.4607 | 8.4755 | 2112.7059 | 1961.9112 | 10.6183 | 23.8729 | 8.1207 | 415.6949 | 417.2886 | 1830.2425 | 113.3875 | 18.2813 | 54.2286 | 1.4695 | 0 | 0 | 13.3096 | 2.7519 | 1.7379 | 422.5301 | Y | ToRies_Labprocessed2019_sharedSeaGlass
F22-m2 | WN19609C | F22 | 2019-07-17 12:37 | 42.4808 | -70.6178 | 13.8729 | 10.6183 | 31.0688 | 23.782 | 34.7524 | 0.78537 | 2.2373 | 10.2633 | 112.3857 | 3013.6875 | 89.4607 | 8.4755 | 2112.9666 | 1961.4302 | 10.6183 | 23.8729 | 8.1226 | 413.6948 | 415.2809 | 1829.4053 | 113.8315 | 18.1933 | 54.4323 | 1.4759 | 0 | 0 | 13.2813 | 2.7626 | 1.7447 | 420.4971 | Y | ToRies_Labprocessed2019_sharedSeaGlass
F22-d | WN196099 | F22 | 2019-07-17 12:34 | 42.4805 | -70.6179 | 78.0489 | 5.376 | 32.0784 | 25.3185 | 31.2736 | 2.8264 | 0.38875 | 7.9952 | 78.1243 | 1741.4846 | 0.63311 | 8.5767 | 2183.83 | 2119.3992 | 5.376 | 88.0489 | 7.9156 | 671.5892 | 674.3471 | 2018.6463 | 65.6118 | 35.141 | 33.4165 | 0.55931 | 0 | 0 | 17.5764 | 1.5628 | 0.98247 | 680.2491 | N | ToRies_Labprocessed2019_sharedSeaGlass
N07-s | WN196071 | N07 | 2019-07-17 10:49 | 42.355 | -70.7067 | 1.9317 | 20.5084 | 30.1682 | 20.9506 | 42.4087 | 1.0779 | 1.4413 | 8.4369 | 112.1363 | 1323.7435 | 412.8805 | 8.3235 | 2070.1301 | 1884.0909 | 20.5084 | 11.9317 | 8.0878 | 480.4546 | 482.0793 | 1729.1497 | 139.1825 | 15.7587 | 59.3148 | 3.312 | 0 | 0 | 11.6857 | 3.4423 | 2.2152 | 493.6335 | N | ToRies_Labprocessed2019_sharedSeaGlass
N07-m | WN196070 | N07 | 2019-07-17 10:48 | 42.355 | -70.7067 | 8.7116 | 11.2111 | 31.0838 | 23.6914 | 35.275 | 0.92016 | 2.9635 | 10.1427 | 112.5203 | 1348.788 | 64.609 | 8.4281 | 2125.3039 | 1981.1201 | 11.2111 | 18.7116 | 8.0934 | 451.6091 | 453.3272 | 1851.4582 | 110.1834 | 19.4785 | 52.029 | 1.4607 | 0 | 0 | 13.5926 | 2.6772 | 1.6925 | 459.2534 | N | ToRies_Labprocessed2019_sharedSeaGlass
N07-d | WN19606D | N07 | 2019-07-17 10:46 | 42.3551 | -70.7066 | 43.0511 | 6.0932 | 31.8014 | 25.0153 | 31.6161 | 1.3995 | 0.35285 | 8.2917 | 82.2748 | 1370.4817 | 0.36672 | 8.5425 | 2174.5306 | 2108.3848 | 6.0932 | 53.0511 | 7.9168 | 677.1224 | 679.8767 | 2007.1401 | 66.6504 | 34.5943 | 33.5073 | 0.59816 | 0 | 0 | 17.4505 | 1.6007 | 1.0061 | 686.1342 | N | ToRies_Labprocessed2019_sharedSeaGlass
F06-s | WN196047 | F06 | 2019-07-17 09:21 | 42.1704 | -70.5767 | 1.7315 | 20.262 | 30.0785 | 20.9463 | 42.0757 | 1.0041 | 1.3348 | 8.4702 | 112.0059 | 1005.425 | 320.9136 | 8.2927 | 2082.2657 | 1905.8688 | 20.262 | 11.7315 | 8.0682 | 509.3135 | 511.0411 | 1755.4812 | 133.5599 | 16.8278 | 56.5843 | 3.0921 | 0 | 0 | 12.04 | 3.3039 | 2.1242 | 523.1007 | N | ToRies_Labprocessed2019_sharedSeaGlass
F06-m | WN196046 | F06 | 2019-07-17 09:20 | 42.1704 | -70.5767 | 8.9785 | 13.0442 | 30.7852 | 23.1223 | 36.5478 | 0.97002 | 3.0216 | 10.2444 | 117.9607 | 1022.1595 | 50.4138 | 8.3855 | 2113.0777 | 1920.9916 | 13.0442 | 18.9785 | 8.1909 | 353.4083 | 354.7215 | 1766.7154 | 139.8763 | 14.3999 | 64.4555 | 2.1628 | 0 | 0 | 11.7978 | 3.4085 | 2.1606 | 359.9635 | N | ToRies_Labprocessed2019_sharedSeaGlass
F06-d | WN196043 | F06 | 2019-07-17 09:17 | 42.1705 | -70.5767 | 28.7282 | 7.0533 | 31.6157 | 24.7474 | 32.2507 | 0.73687 | 0.50807 | 9.1665 | 92.9235 | 1159.7032 | 1.745 | 8.4969 | 2180.5783 | 2051.9816 | 7.0533 | 38.7282 | 8.0967 | 437.8792 | 439.6379 | 1930.1983 | 100.1294 | 21.6537 | 49.1399 | 0.99191 | 0 | 0 | 14.5841 | 2.4138 | 1.5183 | 443.9641 | N | ToRies_Labprocessed2019_sharedSeaGlass
SG1-1 |  | SG Buoy | 2019-08-15 | 42.3465 | -70.9607 | 1 | 17.2 | 30.4 | [9 empty] | 2114.5496 | 1960.9152 | 17.2 | 11 | 8.0455 | 537.6941 | 539.5892 | 1822.5695 | 118.9931 | 19.3525 | 51.7559 | 2.2503 | 0 | 0 | 13.0109 | 2.9234 | 1.8674 | 550.0577 | Y | ToRies_Labprocessed2019_sharedSeaGlass
SG1-2 |  | SG Buoy | 2019-08-15 | 42.3465 | -70.9607 | 1 | 17.2 | 30.4 | [9 empty] | 2113.6578 | 1955.9525 | 17.2 | 11 | 8.0558 | 523.0437 | 524.8872 | 1815.7191 | 121.4082 | 18.8252 | 52.8299 | 2.3046 | 0 | 0 | 12.8598 | 2.9828 | 1.9053 | 535.0705 | Y | ToRies_Labprocessed2019_sharedSeaGlass
SG1-3 |  | SG Buoy | 2019-08-15 | 42.3465 | -70.9607 | 8 | 16.1 | 29.7 | [9 empty] | 2127.4357 | 1971.0314 | 16.1 | 18 | 8.0759 | 499.4858 | 501.271 | 1831.5022 | 120.8852 | 18.6441 | 52.0213 | 2.153 | 0 | 0 | 13.0393 | 2.9752 | 1.8918 | 510.3307 | N | ToRies_Labprocessed2019_sharedSeaGlass
F06-d | WN19703B | F06 | 2019-08-21 08:52 | 42.1715 | -70.5762 | 32.2848 | 7.7648 | 31.694 | 24.7124 | 32.9287 | 0.91591 | 0.43798 | 7.9539 | 82.0148 | 1392.7119 | 0.92206 | 8.5903 | 2151.8925 | 2096.5373 | 7.7648 | 42.2848 | 7.8606 | 787.7256 | 790.8601 | 1996.5638 | 61.984 | 37.9895 | 30.7554 | 0.61931 | 0 | 0 | 17.6597 | 1.4927 | 0.94013 | 799.0342 | N | ToRies_Labprocessed2019_sharedSeaGlass
F06-m | WN19703E | F06 | 2019-08-21 08:58 | 42.1719 | -70.5762 | 9.6305 | 11.891 | 31.4198 | 23.8307 | 36.2119 | 1.2768 | 10.9587 | 9.8255 | 110.8436 | 1993.6123 | 35.9868 | 8.4694 | 2158.9838 | 2035.2986 | 11.891 | 19.6305 | 8.0199 | 556.1921 | 558.2897 | 1912.3534 | 99.5215 | 23.4237 | 46.272 | 1.3252 | 0 | 0 | 14.4971 | 2.414 | 1.5295 | 565.927 | N | ToRies_Labprocessed2019_sharedSeaGlass
F06-s | WN19703F | F06 | 2019-08-21 08:59 | 42.172 | -70.5762 | 1.4261 | 19.0908 | 31.0218 | 21.9621 | 42.1876 | 0.99883 | 0.93033 | 11.4513 | 148.9638 | 1792.1304 | 686.4788 | 8.4004 | 2137.9702 | 1911.4275 | 19.0908 | 11.4261 | 8.1733 | 387.4179 | 388.7514 | 1732.9475 | 165.32 | 13.16 | 70.7647 | 3.6249 | 0 | 0 | 10.7783 | 4.0556 | 2.6071 | 397.263 | N | ToRies_Labprocessed2019_sharedSeaGlass
N07-d | WN197068 | N07 | 2019-08-21 10:24 | 42.357 | -70.7066 | 46.1815 | 7.5793 | 31.9363 | 24.9286 | 33.0027 | 0.97942 | 0.42431 | 8.494 | 87.3459 | 1126.2937 | 0.58473 | 8.5892 | 2174.5187 | 2084.1462 | 7.5793 | 56.1815 | 7.9725 | 598.9467 | 601.3358 | 1975.7298 | 79.387 | 29.0294 | 39.2342 | 0.79136 | 0 | 0 | 16.2432 | 1.9043 | 1.1999 | 607.4712 | N | ToRies_Labprocessed2019_sharedSeaGlass
N07-m | WN19706B | N07 | 2019-08-21 10:28 | 42.3573 | -70.707 | 12.346 | 11.3614 | 31.7532 | 24.1853 | 36.0919 | 0.95612 | 3.9881 | 10.3559 | 115.7465 | 1163.0291 | 32.3168 | 8.499 | 2165.0335 | 2005.2145 | 11.3614 | 22.346 | 8.117 | 430.0005 | 431.6333 | 1866.6527 | 120.1759 | 18.3859 | 56.4502 | 1.5865 | 0 | 0 | 13.0704 | 2.9071 | 1.8418 | 437.331 | N | ToRies_Labprocessed2019_sharedSeaGlass
N07-s | WN19706C | N07 | 2019-08-21 10:29 | 42.3574 | -70.7072 | 1.6379 | 20.7609 | 31.0068 | 21.5218 | 43.6952 | 0.89931 | 1.08 | 8.3425 | 111.9512 | 1189.667 | 395.4593 | 8.3922 | 2123.2166 | 1922.112 | 20.7609 | 11.6379 | 8.0986 | 474.8485 | 476.4492 | 1757.0425 | 149.6723 | 15.3972 | 63.3033 | 3.5345 | 0 | 0 | 11.3677 | 3.6819 | 2.3769 | 488.0466 | N | ToRies_Labprocessed2019_sharedSeaGlass
F22-d | WN197096 | F22 | 2019-08-21 12:18 | 42.4807 | -70.6199 | 75.4127 | 6.9955 | 31.9974 | 25.0559 | 32.5728 | 0.99865 | 0.34328 | 8.4607 | 85.8657 | 2185.8726 | 0.63823 | 8.602 | 2180.2734 | 2079.6441 | 6.9955 | 85.4127 | 8.0096 | 541.0896 | 543.2646 | 1968.3739 | 84.5183 | 26.7518 | 42.0566 | 0.8163 | 0 | 0 | 15.8276 | 2.0152 | 1.2694 | 548.588 | N | ToRies_Labprocessed2019_sharedSeaGlass
F22-m1 | WN197099 | F22 | 2019-08-21 12:23 | 42.4803 | -70.6203 | 6.503 | 15.676 | 31.1062 | 22.8272 | 39.2137 | 1.7271 | 14.32 | 11.4306 | 139.1957 | 1926.1067 | 159.7473 | 8.439 | 2122.5513 | 1906.0511 | 15.676 | 16.503 | 8.2012 | 349.7684 | 351.0251 | 1736.3825 | 156.549 | 13.1196 | 70.2306 | 2.8466 | 0 | 0 | 11.0507 | 3.8183 | 2.4358 | 357.1919 | Y | ToRies_Labprocessed2019_sharedSeaGlass
F22-m2 | WN197099 | F22 | 2019-08-21 12:23 | 42.4803 | -70.6203 | 6.503 | 15.676 | 31.1062 | 22.8272 | 39.2137 | 1.7271 | 14.32 | 11.4306 | 139.1957 | 1926.1067 | 159.7473 | 8.439 | 2105.5884 | 1923.6268 | 15.676 | 16.503 | 8.1265 | 424.2138 | 425.7381 | 1773.1192 | 134.5956 | 15.912 | 60.8888 | 2.3967 | 0 | 0 | 12.0095 | 3.2829 | 2.0942 | 433.2174 | Y | ToRies_Labprocessed2019_sharedSeaGlass
F22-s | WN19709A | F22 | 2019-08-21 12:24 | 42.4804 | -70.6205 | 1.4435 | 18.9736 | 31.0245 | 21.9932 | 42.0845 | 1.2918 | 1.2913 | 9.6579 | 125.3573 | 1822.9618 | 857.8235 | 8.4017 | 2114.5928 | 1898.5314 | 18.9736 | 11.4435 | 8.1565 | 400.7933 | 402.1749 | 1727.0151 | 157.8569 | 13.6594 | 68.4195 | 3.4515 | 0 | 0 | 10.9738 | 3.8718 | 2.4882 | 410.9148 | N | ToRies_Labprocessed2019_sharedSeaGlass
N01-d | WN1970B2 | N01 | 2019-08-21 13:44 | 42.4201 | -70.8652 | 29.0292 | 8.1708 | 31.7583 | 24.705 | 33.3346 | 1.0006 | 0.54055 | 8.2783 | 86.1952 | 2239.4312 | 1.2927 | 8.5943 | 2169.3103 | 2075.9157 | 8.1708 | 39.0292 | 7.977 | 596.9075 | 599.2701 | 1966.3297 | 81.2075 | 28.3785 | 39.7327 | 0.84372 | 0 | 0 | 16.0666 | 1.9564 | 1.233 | 605.6392 | N | ToRies_Labprocessed2019_sharedSeaGlass
N01-m1 | WN1970B5 | N01 | 2019-08-21 13:48 | 42.4208 | -70.8663 | 5.856 | 16.6032 | 31.1409 | 22.6469 | 40.0827 | 2.0264 | 18.3669 | 12.3706 | 153.4779 | 2122.6584 | 149.0582 | 8.4776 | 2099.1882 | 1850.5726 | 16.6032 | 15.856 | 8.257 | 297.7651 | 298.8225 | 1663.1468 | 176.5633 | 10.8624 | 79.3945 | 3.5259 | 0 | 0 | 10.1808 | 4.3105 | 2.7557 | 304.3981 | Y | ToRies_Labprocessed2019_sharedSeaGlass
N01-m2 | WN1970B5 | N01 | 2019-08-21 13:48 | 42.4208 | -70.8663 | 5.856 | 16.6032 | 31.1409 | 22.6469 | 40.0827 | 2.0264 | 18.3669 | 12.3706 | 153.4779 | 2122.6584 | 149.0582 | 8.4776 | 2124.7591 | 1850.8957 | 16.6032 | 15.856 | 8.3013 | 266.3803 | 267.3263 | 1647.5068 | 193.6714 | 9.7175 | 86.0103 | 3.9043 | 0 | 0 | 9.7399 | 4.7282 | 3.0227 | 272.3142 | Y | ToRies_Labprocessed2019_sharedSeaGlass
N01-s | WN1970B6 | N01 | 2019-08-21 13:49 | 42.421 | -70.8665 | 1.722 | 19.6694 | 30.9876 | 21.7902 | 42.6727 | 1.2122 | 0.93371 | 10.274 | 135.0865 | 1814.9343 | 639.1539 | 8.4504 | 2121.9081 | 1868.3426 | 19.6694 | 11.722 | 8.2222 | 336.6664 | 337.8169 | 1674.7236 | 182.3657 | 11.2533 | 78.1921 | 4.2672 | 0 | 0 | 10.1016 | 4.4786 | 2.883 | 345.4908 | N | ToRies_Labprocessed2019_sharedSeaGlass
SG1-1 |  | SG1-1 | 2019-10-10 | 42.3465 | -70.9607 | 1 | 14.1 | 31.13 | [9 empty] | 2129.4524 | 2036.7775 | 14.1 | 11 | 7.9064 | 749.771 | 752.5196 | 1924.2138 | 83.0605 | 29.5032 | 37.8817 | 1.2484 | 0 | 0 | 15.6288 | 2.0244 | 1.2871 | 764.4422 | N | ToRies_Labprocessed2019_sharedSeaGlass
F06-d | WN199022 | F06 | 2019-10-30 08:36 | 42.171 | -70.5769 | 27.6439 | 12.5886 | 31.7815 | 23.9812 | 37.2122 | 0.86187 | 1.1529 | 7.5175 | 86.2676 | 1148.7169 | 0.71381 | 8.1471 | 2148.0837 | 2008.5277 | 12.5886 | 37.6439 | 8.0487 | 513.9934 | 515.9145 | 1878.9453 | 108.4555 | 21.127 | 50.7102 | 1.5263 | 0 | 0 | 13.7462 | 2.6178 | 1.6627 | 523.3071 | N | ToRies_Labprocessed2019_sharedSeaGlass
F06-m | WN199024 | F06 | 2019-10-30 08:38 | 42.1711 | -70.5769 | 13.5198 | 13.0004 | 31.6301 | 23.7845 | 37.4117 | 1.0506 | 2.3966 | 7.9467 | 91.901 | 896.1174 | 3.5843 | 8.1711 | 2157.1443 | 1999.0182 | 13.0004 | 23.5198 | 8.0922 | 463.9778 | 465.7028 | 1860.2535 | 119.9238 | 18.8409 | 55.3048 | 1.7466 | 0 | 0 | 13.0569 | 2.9053 | 1.8458 | 472.5617 | N | ToRies_Labprocessed2019_sharedSeaGlass
F06-s | WN199026 | F06 | 2019-10-30 08:39 | 42.1711 | -70.5769 | 2.0254 | 13.0507 | 31.5825 | 23.7376 | 37.4009 | 1.2205 | 3.6736 | 8.2581 | 95.5745 | 422.0477 | 176.3857 | 8.1966 | 2152.084 | 1995.066 | 13.0507 | 12.0254 | 8.0904 | 466.0447 | 467.7763 | 1856.9665 | 119.1994 | 18.9 | 54.9824 | 1.7444 | 0 | 0 | 13.0819 | 2.8945 | 1.8386 | 474.689 | N | ToRies_Labprocessed2019_sharedSeaGlass
N07-d | WN19904C | N07 | 2019-10-30 10:02 | 42.357 | -70.7067 | 47.6748 | 10.8106 | 32.1252 | 24.5721 | 35.9989 | 1.8624 | 0.78568 | 6.6444 | 73.5539 | 436.0867 | 0.36974 | 8.047 | 2184.4963 | 2060.9703 | 10.8106 | 57.6748 | 8.021 | 549.3857 | 551.4867 | 1937.9315 | 99.1746 | 23.8642 | 47.0064 | 1.2188 | 0 | 0 | 14.5812 | 2.3781 | 1.5071 | 558.5002 | N | ToRies_Labprocessed2019_sharedSeaGlass
N07-m | WN19904E | N07 | 2019-10-30 10:03 | 42.3571 | -70.707 | 24.3101 | 12.9505 | 31.8263 | 23.9463 | 37.5803 | 0.75651 | 1.7029 | 8.3958 | 97.1111 | 440.0134 | 3.155 | 8.2299 | 2170.9953 | 1992.7187 | 12.9505 | 34.3101 | 8.1367 | 413.7481 | 415.2873 | 1843.6612 | 132.2486 | 16.8089 | 60.9087 | 1.9356 | 0 | 0 | 12.3848 | 3.194 | 2.0302 | 421.3828 | N | ToRies_Labprocessed2019_sharedSeaGlass
N07-s | WN199050 | N07 | 2019-10-30 10:05 | 42.3571 | -70.7074 | 2.0486 | 13.0739 | 31.7678 | 23.8764 | 37.6187 | 0.82814 | 1.816 | 8.412 | 97.5153 | 422.6801 | 270.825 | 8.2289 | 2179.1659 | 1994.0729 | 13.0739 | 12.0486 | 8.1514 | 401.1304 | 402.6204 | 1841.0326 | 136.8018 | 16.2386 | 62.5176 | 2.0195 | 0 | 0 | 12.1871 | 3.3183 | 2.1089 | 408.5787 | N | ToRies_Labprocessed2019_sharedSeaGlass
F22-d | WN19907A | F22 | 2019-10-30 11:49 | 42.4797 | -70.6187 | 77.6639 | 9.6905 | 32.3392 | 24.9274 | 35.2357 | 1.5843 | 0.54533 | 7.2571 | 78.4874 | 2064.4438 | 0.3536 | 8.0649 | 2197.7965 | 2084.3877 | 9.6905 | 87.6639 | 8.003 | 569.2213 | 571.4301 | 1965.5769 | 93.1865 | 25.6243 | 44.8006 | 1.0562 | 0 | 0 | 15.1015 | 2.2184 | 1.4045 | 578.1658 | N | ToRies_Labprocessed2019_sharedSeaGlass
F22-m1 | WN19907D | F22 | 2019-10-30 11:52 | 42.4797 | -70.6189 | 11.4918 | 12.9701 | 31.8048 | 23.9255 | 37.5695 | 0.84005 | 2.9204 | 8.4946 | 98.2814 | 2061.354 | 64.9579 | 8.2356 | 2163.6197 | 1989.861 | 12.9701 | 21.4918 | 8.1275 | 423.2795 | 424.8538 | 1843.3253 | 129.3481 | 17.1876 | 59.7102 | 1.8956 | 0 | 0 | 12.5132 | 3.1314 | 1.9902 | 431.0979 | Y | ToRies_Labprocessed2019_sharedSeaGlass
F22-m2 | WN19907D | F22 | 2019-10-30 11:52 | 42.4797 | -70.6189 | 11.4918 | 12.9701 | 31.8048 | 23.9255 | 37.5695 | 0.84005 | 2.9204 | 8.4946 | 98.2814 | 2061.354 | 64.9579 | 8.2356 | 2172.4666 | 1998.8645 | 12.9701 | 21.4918 | 8.126 | 426.7417 | 428.3289 | 1852.0239 | 129.5125 | 17.3282 | 59.5363 | 1.8891 | 0 | 0 | 12.5479 | 3.1354 | 1.9927 | 434.6241 | Y | ToRies_Labprocessed2019_sharedSeaGlass
F22-s | WN19907E | F22 | 2019-10-30 11:53 | 42.4797 | -70.619 | 1.8397 | 13.2379 | 31.7915 | 23.8625 | 37.7902 | 0.9038 | 1.4122 | 8.5119 | 99.0261 | 2038.193 | 621.14 | 8.2459 | 2170.9802 | 1992.6563 | 13.2379 | 11.8397 | 8.1341 | 418.7856 | 420.3379 | 1843.2853 | 132.5071 | 16.864 | 60.7166 | 1.9717 | 0 | 0 | 12.3761 | 3.2142 | 2.0435 | 426.6264 | N | ToRies_Labprocessed2019_sharedSeaGlass
N01-d | WN199096 | N01 | 2019-10-30 12:59 | 42.4195 | -70.8643 | 30.6123 | 12.1642 | 31.8945 | 24.1489 | 36.9548 | 2.5941 | 1.0794 | 6.4443 | 73.3418 | 2017.473 | 0.64125 | 8.0722 | 2168.3134 | 2048.3937 | 12.1642 | 40.6123 | 7.9975 | 588.96 | 591.1733 | 1926.2948 | 97.5773 | 24.5216 | 45.5678 | 1.3064 | 0 | 0 | 14.6299 | 2.3518 | 1.493 | 599.4074 | N | ToRies_Labprocessed2019_sharedSeaGlass
N01-m1 | WN199099 | N01 | 2019-10-30 13:01 | 42.4197 | -70.8646 | 6.731 | 12.9555 | 31.5158 | 23.7045 | 37.2476 | 1.4194 | 3.6903 | 8.2635 | 95.4066 | 2037.7504 | 43.7921 | 8.1833 | 2156.7443 | 2003.0762 | 12.9555 | 16.731 | 8.0835 | 475.2952 | 477.0633 | 1866.4084 | 117.3275 | 19.3403 | 53.9894 | 1.7 | 0 | 0 | 13.2307 | 2.8477 | 1.8083 | 484.069 | Y | ToRies_Labprocessed2019_sharedSeaGlass
N01-m2 | WN199099 | N01 | 2019-10-30 13:01 | 42.4197 | -70.8646 | 6.731 | 12.9555 | 31.5158 | 23.7045 | 37.2476 | 1.4194 | 3.6903 | 8.2635 | 95.4066 | 2037.7504 | 43.7921 | 8.1833 | 2150.5894 | 2004.2866 | 12.9555 | 16.731 | 8.0654 | 496.8447 | 498.693 | 1871.2478 | 112.8215 | 20.2172 | 52.0768 | 1.6305 | 0 | 0 | 13.4922 | 2.7383 | 1.7389 | 506.0163 | Y | ToRies_Labprocessed2019_sharedSeaGlass
N01-s | WN19909A | N01 | 2019-10-30 13:02 | 42.4197 | -70.8647 | 1.7962 | 13.3254 | 31.2858 | 23.4543 | 37.3265 | 2.2525 | 4.0468 | 8.7779 | 101.988 | 2028.9327 | 632.4423 | 8.1957 | 2132.5653 | 1988.5405 | 13.3254 | 11.7962 | 8.0597 | 502.894 | 504.756 | 1856.9698 | 111.3174 | 20.2534 | 51.3115 | 1.6579 | 0 | 0 | 13.523 | 2.7086 | 1.7201 | 512.3534 | N | ToRies_Labprocessed2019_sharedSeaGlass
SG1-surface |  | SG1-surface | 2019-11-11 | 42.3465 | -70.9607 | 1 | 7 | 30.9 | [9 empty] | 2155.101 | 2041.264 | 7 | 11 | 8.0691 | 469.1278 | 471.0135 | 1926.3765 | 91.548 | 23.3395 | 44.7268 | 0.91054 | 0 | 0 | 15.2388 | 2.227 | 1.3975 | 475.6331 | N | ToRies_Labprocessed2019_sharedSeaGlass
SG1-bottom1 |  | SG1-bottom1 | 2019-11-11 | 42.3465 | -70.9607 | 8 | 6.9 | 29.5 | [9 empty] | 2161.1925 | 2034.1712 | 6.9 | 18 | 8.1279 | 410.4213 | 412.0731 | 1913.8006 | 99.7122 | 20.6584 | 46.9711 | 1.0039 | 0 | 0 | 14.7798 | 2.4394 | 1.5241 | 416.0898 | Y | ToRies_Labprocessed2019_sharedSeaGlass
SG1-bottom2 |  | SG1-bottom2 | 2019-11-11 | 42.3465 | -70.9607 | 8 | 6.9 | 29.5 | [9 empty] | 2158.297 | 2043.6116 | 6.9 | 18 | 8.0926 | 448.6525 | 450.4581 | 1928.415 | 92.6138 | 22.5828 | 43.7374 | 0.92534 | 0 | 0 | 15.3534 | 2.2657 | 1.4156 | 454.849 | Y | ToRies_Labprocessed2019_sharedSeaGlass