## readme
This file contains data collected by MRWA in Mass Bay and by MITSG in SG1 (Deer Is), in Boston Harbor and in Stellwagen Bank. Water analyses for TA and DIC done at Ries' Lab
batch_all2018p is processed as per recommendations from lab analyses
Columns | Description
A-D | Our description of samples when sent to Ries' lab
B-R | Labels and Data as collected by MRWA in the field
S-AJ | TA and DIC measured in the lab; output from the CO2SYS for the rest of parameters
Outputs are calculated using the following constants:
pH Scale: | NBS scale (mol/kg-H2O)
CO2 Constants: | K1, K2 from Lueker et al., 2000
KSO4 Source: | Dickson, 1990
KF Source: | Dickson and Riley, 1979
Total Boron Source: | Lee et al., 2010
Samples highlighted show the same values at field variables (eg date, temp, depth) because they are field replicates.

## batch_all2018p
Station_D | SampleID | StationID | SampleDateTime | Latitude | Longitude | Depth | Temperature | Salinity | Sigma-T | Conductivity | Beam Attenuation | Chla Fluor | Dissolved Oxygen (Model 43) | DO % Saturation | Air Irradiance | Water Irradiance | pH <2> | TA in (mmol/kgSW) | TCO2 in (mmol/kgSW) | t(oC) out | P (dbars) out | pH out | fCO2 out (matm) | pCO2 out (matm) | HCO3 out (mmol/kgSW) | CO3 out (mmol/kgSW) | CO2 out (mmol/kgSW) | B Alk out (mmol/kgSW) | OH out (mmol/kgSW) | P Alk out (mmol/kgSW) | Si Alk out (mmol/kgSW) | Revelle out | WCa out | WAr out | xCO2 out (dry at 1 atm) (ppm) | Field Replicate | Data Source
F06-d | WN181031 | F06 | 2018-02-06 09:02 | 42.1721 | -70.5767 | 31.9094 | 2.9096 | 32.3305 | 25.7624 | 29.408 | 0.78433 | 1.5201 | 10.749 | 99.0049 | 369.3645 | 0.20728 | 8.1402 | 2177.4377 | 2059.7093 | 2.9096 | 41.9094 | 8.117 | 392.5112 | 394.1769 | 1945.8883 | 91.3805 | 22.4405 | 48.1056 | 0.69062 | 0 | 0 | 15.2287 | 2.1953 | 1.3763 | 397.0736 | N | ToRies_Labprocessed2018_sharedSeaGlass
F06-m | WN181033 | F06 | 2018-02-06 09:04 | 42.1722 | -70.5765 | 17.9265 | 2.8562 | 32.3245 | 25.762 | 29.3527 | 0.80309 | 1.7136 | 10.7821 | 99.1726 | 387.6884 | 7.2026 | 8.1499 | 2174.9788 | 2056.493 | 2.8562 | 27.9265 | 8.1208 | 388.6242 | 390.2746 | 1942.4977 | 91.732 | 22.2633 | 48.3329 | 0.69201 | 0 | 0 | 15.1867 | 2.2102 | 1.3853 | 393.1317 | N | ToRies_Labprocessed2018_sharedSeaGlass
F06-s | WN181035 | F06 | 2018-02-06 09:05 | 42.1722 | -70.5762 | 1.7053 | 2.8304 | 32.3202 | 25.7607 | 29.3206 | 0.80655 | 1.5615 | 10.819 | 99.4443 | 404.1242 | 242.3331 | 8.1557 | 2172.8997 | 2054.7039 | 2.8304 | 11.7053 | 8.1213 | 388.4422 | 390.0924 | 1940.89 | 91.539 | 22.2749 | 48.2496 | 0.68983 | 0 | 0 | 15.1941 | 2.213 | 1.3867 | 392.9429 | N | ToRies_Labprocessed2018_sharedSeaGlass
N07-d | WN181061 | N07 | 2018-02-06 10:32 | 42.3561 | -70.7063 | 46.2621 | 3.6586 | 32.5634 | 25.8815 | 30.2326 | 0.66608 | 1.1969 | 10.3796 | 97.5636 | 458.3022 | 0.10367 | 8.1988 | 2188.6328 | 2070.2027 | 3.6586 | 56.2621 | 8.1031 | 410.965 | 412.6917 | 1955.0455 | 92.336 | 22.8212 | 48.1961 | 0.72706 | 0 | 0 | 15.1707 | 2.2086 | 1.3868 | 415.8903 | N | ToRies_Labprocessed2018_sharedSeaGlass
N07-m | WN181063 | N07 | 2018-02-06 10:35 | 42.3564 | -70.7059 | 22.3368 | 3.6559 | 32.5173 | 25.8449 | 30.181 | 0.64638 | 1.5442 | 10.4998 | 98.6563 | 442.6818 | 6.1637 | 8.2063 | 2190.1321 | 2068.2327 | 3.6559 | 32.3368 | 8.1145 | 400.7623 | 402.4462 | 1951.6277 | 94.3421 | 22.2629 | 49.084 | 0.74401 | 0 | 0 | 15.0167 | 2.2681 | 1.4235 | 405.5649 | N | ToRies_Labprocessed2018_sharedSeaGlass
N07-s | WN181065 | N07 | 2018-02-06 10:37 | 42.3566 | -70.7056 | 1.7459 | 3.5773 | 32.4985 | 25.8371 | 30.0903 | 0.64554 | 1.2536 | 10.5701 | 99.111 | 468.1723 | 285.5084 | 8.2141 | 2180.6363 | 2066.2727 | 3.5773 | 11.7459 | 8.0959 | 419.0432 | 420.8057 | 1952.9404 | 89.9838 | 23.3486 | 47.0308 | 0.70553 | 0 | 0 | 15.3429 | 2.1727 | 1.3631 | 424.0485 | N | ToRies_Labprocessed2018_sharedSeaGlass
F22-d | WN181091 | F22 | 2018-02-06 12:21 | 42.4799 | -70.6173 | 77.5519 | 4.4424 | 32.6939 | 25.9078 | 31.0188 | 0.69646 | 0.60181 | 9.8465 | 94.441 | 918.2466 | 0.12905 | 8.1835 | 2193.4301 | 2086.4148 | 4.4424 | 87.5519 | 8.0548 | 467.8045 | 469.7496 | 1974.5706 | 86.62 | 25.2241 | 44.9197 | 0.70895 | 0 | 0 | 15.6656 | 2.0571 | 1.2936 | 473.5981 | N | ToRies_Labprocessed2018_sharedSeaGlass
F22-m | WN181093 | F22 | 2018-02-06 12:23 | 42.4802 | -70.6167 | 41.0704 | 4.2431 | 32.6372 | 25.883 | 30.7853 | 0.60329 | 0.90421 | 10.0211 | 95.6113 | 983.9897 | 0.59315 | 8.1874 | 2191.8136 | 2076.4104 | 4.2431 | 51.0704 | 8.0846 | 434.3907 | 436.2016 | 1961.7388 | 91.0707 | 23.6009 | 47.2008 | 0.74086 | 0 | 0 | 15.2819 | 2.1794 | 1.3695 | 439.7254 | Y | ToRies_Labprocessed2018_sharedSeaGlass
F22-m | WN181093 | F22 | 2018-02-06 12:23 | 42.4802 | -70.6167 | 41.0704 | 4.2431 | 32.6372 | 25.883 | 30.7853 | 0.60329 | 0.90421 | 10.0211 | 95.6113 | 983.9897 | 0.59315 | 8.1874 | 2194.8471 | 2082.3726 | 4.2431 | 51.0704 | 8.0758 | 444.8284 | 446.6828 | 1968.6436 | 89.561 | 24.1679 | 46.3642 | 0.72603 | 0 | 0 | 15.4288 | 2.1433 | 1.3468 | 450.2913 | Y | ToRies_Labprocessed2018_sharedSeaGlass
F22-s | WN181095 | F22 | 2018-02-06 12:26 | 42.4806 | -70.6162 | 1.8039 | 3.6839 | 32.4952 | 25.8245 | 30.1769 | 0.64056 | 0.69402 | 10.5099 | 98.8056 | 1026.3237 | 653.2706 | 8.2124 | 2181.4261 | 2069.6296 | 3.6839 | 11.804 | 8.0867 | 429.6129 | 431.4172 | 1957.1106 | 88.6749 | 23.8442 | 46.2754 | 0.69848 | 0 | 0 | 15.4614 | 2.141 | 1.3434 | 434.7671 | N | ToRies_Labprocessed2018_sharedSeaGlass
N01-d | WN1810AD | N01 | 2018-02-06 13:32 | 42.4197 | -70.866 | 29.4371 | 3.307 | 32.4886 | 25.854 | 29.8682 | 0.83037 | 1.6218 | 10.5775 | 98.5073 | 1193.0632 | 1.153 | 8.2217 | 2184.6192 | 2077.4715 | 3.307 | 39.4371 | 8.0772 | 437.3194 | 439.1654 | 1966.8513 | 86.0073 | 24.6128 | 45.1031 | 0.65861 | 0 | 0 | 15.7207 | 2.0653 | 1.2958 | 442.4853 | N | ToRies_Labprocessed2018_sharedSeaGlass
N01-m | WN1810AF | N01 | 2018-02-06 13:34 | 42.4199 | -70.8657 | 15.1499 | 3.3005 | 32.4874 | 25.8536 | 29.8555 | 0.82913 | 1.6656 | 10.5901 | 98.6078 | 1046.3214 | 27.8624 | 8.2307 | 2171.5474 | 2064.1625 | 3.3005 | 25.1499 | 8.0797 | 432.5792 | 434.4054 | 1953.9801 | 85.8305 | 24.3521 | 45.2537 | 0.66116 | 0 | 0 | 15.6658 | 2.0671 | 1.2967 | 437.6877 | Y | ToRies_Labprocessed2018_sharedSeaGlass
N01-m | WN1810AF | N01 | 2018-02-06 13:34 | 42.4199 | -70.8657 | 15.1499 | 3.3005 | 32.4874 | 25.8536 | 29.8555 | 0.82913 | 1.6656 | 10.5901 | 98.6078 | 1046.3214 | 27.8624 | 8.2307 | 2174.8004 | 2067.1941 | 3.3005 | 25.1499 | 8.0801 | 432.823 | 434.6502 | 1956.7985 | 86.0298 | 24.3658 | 45.2889 | 0.66174 | 0 | 0 | 15.6659 | 2.0719 | 1.2997 | 437.9344 | Y | ToRies_Labprocessed2018_sharedSeaGlass
N01-s | WN1810B1 | N01 | 2018-02-06 13:36 | 42.42 | -70.8655 | 1.772 | 3.3179 | 32.4878 | 25.8522 | 29.8644 | 0.83475 | 0.81686 | 10.6048 | 98.7871 | 784.0784 | 508.2967 | 8.2359 | 2174.2915 | 2064.4556 | 3.3179 | 11.772 | 8.0871 | 425.9068 | 427.7044 | 1953.2508 | 87.2438 | 23.961 | 45.8886 | 0.67289 | 0 | 0 | 15.5546 | 2.1069 | 1.3215 | 430.9401 | N | ToRies_Labprocessed2018_sharedSeaGlass
F06-d | WN18302A | F06 | 2018-04-10 08:38 | 42.1712 | -70.5751 | 35.0159 | 4.6573 | 32.2659 | 25.5454 | 30.8135 | 0.69022 | 3.8252 | 10.882 | 104.6256 | 470.6397 | 0.95378 | 8.2727 | 2180.8993 | 2049.2372 | 4.6573 | 37.1261 | 8.132 | 387.1082 | 388.7131 | 1928.2255 | 100.2417 | 20.77 | 51.344 | 0.85405 | 0 | 0 | 14.5161 | 2.4105 | 1.5136 | 391.9472 | N | ToRies_Labprocessed2018_sharedSeaGlass
F06-m | WN18302B | F06 | 2018-04-10 08:40 | 42.1714 | -70.575 | 27.1261 | 4.5351 | 32.2116 | 25.5151 | 30.6607 | 0.6228 | 2.3682 | 10.793 | 103.4233 | 474.5234 | 2.3279 | 8.274 | 2182.4996 | 2053.1532 | 4.5351 | 45.0159 | 8.1261 | 392.1024 | 393.7307 | 1933.1575 | 98.8712 | 21.1246 | 50.7737 | 0.83359 | 0 | 0 | 14.6274 | 2.3732 | 1.4904 | 396.9783 | N | ToRies_Labprocessed2018_sharedSeaGlass
F06-s | WN18302E | F06 | 2018-04-10 08:43 | 42.1718 | -70.5746 | 1.6605 | 4.3233 | 31.8887 | 25.2802 | 30.1956 | 0.85113 | 2.5589 | 10.9107 | 103.7877 | 486.2173 | 242.2234 | 8.2742 | 2158.4851 | 2036.5178 | 4.3233 | 11.6605 | 8.1175 | 398.5531 | 400.2128 | 1920.5684 | 94.263 | 21.6863 | 48.6071 | 0.79143 | 0 | 0 | 14.9249 | 2.2823 | 1.4309 | 403.4656 | N | ToRies_Labprocessed2018_sharedSeaGlass
N07-d | WN183054 | N07 | 2018-04-10 10:14 | 42.3559 | -70.7051 | 47.6334 | 4.5126 | 32.441 | 25.6996 | 30.848 | 0.5976 | 0.62095 | 10.2304 | 98.1275 | 973.7336 | 0.67306 | 8.2638 | 2264.2549 | 2078.6832 | 4.5126 | 57.6334 | 8.2564 | 289.0512 | 290.2519 | 1929.2875 | 133.8263 | 15.5693 | 66.1928 | 1.1276 | 0 | 0 | 12.6578 | 3.2013 | 2.0115 | 292.642 | N | ToRies_Labprocessed2018_sharedSeaGlass
N07-m | WN183056 | N07 | 2018-04-10 10:17 | 42.356 | -70.7048 | 26.0177 | 4.5924 | 32.2875 | 25.5692 | 30.7737 | 0.70307 | 4.802 | 10.9928 | 105.5386 | 965.4299 | 5.9164 | 8.2768 | 2187.4905 | 2030.9321 | 4.5924 | 36.0177 | 8.1972 | 327.5526 | 328.9118 | 1898.6924 | 114.6317 | 17.6081 | 58.554 | 0.98723 | 0 | 0 | 13.4798 | 2.7562 | 1.7309 | 331.6357 | N | ToRies_Labprocessed2018_sharedSeaGlass
N07-s | WN183058 | N07 | 2018-04-10 10:18 | 42.356 | -70.7046 | 1.4691 | 4.6562 | 32.2765 | 25.5537 | 30.8072 | 0.67139 | 2.2559 | 11.1189 | 106.9079 | 947.09 | 618.1846 | 8.2951 | 2184.2899 | 2039.5231 | 4.6562 | 11.4691 | 8.1671 | 354.97 | 356.4417 | 1912.6786 | 107.8054 | 19.0391 | 55.0825 | 0.92505 | 0 | 0 | 13.9512 | 2.6049 | 1.6355 | 359.407 | N | ToRies_Labprocessed2018_sharedSeaGlass
F22-d | WN183080 | F22 | 2018-04-10 11:51 | 42.4801 | -70.6178 | 76.2183 | 4.8205 | 32.7127 | 25.8826 | 31.3559 | 1.2112 | 0.76397 | 9.7896 | 94.7767 | 941.2909 | 0.53181 | 8.2517 | 2215.7358 | 2096.1484 | 4.8205 | 86.2183 | 8.0836 | 441.3633 | 443.1891 | 1978.4842 | 94.192 | 23.4723 | 48.0885 | 0.7876 | 0 | 0 | 15.1299 | 2.2371 | 1.4076 | 446.9181 | N | ToRies_Labprocessed2018_sharedSeaGlass
F22-m | WN183083 | F22 | 2018-04-10 11:55 | 42.4805 | -70.6183 | 17.1071 | 4.6164 | 32.193 | 25.4917 | 30.7085 | 0.76848 | 7.764 | 11.1379 | 106.9277 | 931.5283 | 17.2378 | 8.2861 | 2189.7598 | 2032.2309 | 4.6164 | 27.1071 | 8.2008 | 325.6522 | 327.0031 | 1899.3743 | 115.3561 | 17.5004 | 58.6845 | 0.99521 | 0 | 0 | 13.4539 | 2.7798 | 1.7452 | 329.716 | Y | ToRies_Labprocessed2018_sharedSeaGlass
F22-m | WN183083 | F22 | 2018-04-10 11:55 | 42.4805 | -70.6183 | 17.1071 | 4.6164 | 32.193 | 25.4917 | 30.7085 | 0.76848 | 7.764 | 11.1379 | 106.9277 | 931.5283 | 17.2378 | 8.2861 | 2191.408 | 2029.762 | 4.6164 | 27.1071 | 8.211 | 317.3428 | 318.6592 | 1894.8897 | 117.8183 | 17.0539 | 59.8692 | 1.0189 | 0 | 0 | 13.2971 | 2.8392 | 1.7824 | 321.3029 | Y | ToRies_Labprocessed2018_sharedSeaGlass
F22-s | WN183084 | F22 | 2018-04-10 11:56 | 42.4805 | -70.6184 | 1.5851 | 4.7045 | 32.0878 | 25.3989 | 30.6847 | 0.77405 | 2.7995 | 11.3512 | 109.1341 | 928.4115 | 503.1612 | 8.3042 | 2179.7403 | 2027.8698 | 4.7045 | 11.5851 | 8.1882 | 336.2321 | 337.6252 | 1897.9141 | 111.9332 | 18.0227 | 56.9941 | 0.97231 | 0 | 0 | 13.6509 | 2.7071 | 1.6989 | 340.4438 | N | ToRies_Labprocessed2018_sharedSeaGlass
N01-d | WN1830A8 | N01 | 2018-04-10 13:39 | 42.4193 | -70.8644 | 28.6263 | 4.2493 | 32.2318 | 25.5603 | 30.4392 | 0.90469 | 1.1179 | 10.0323 | 95.4758 | 1286.4639 | 4.9865 | 8.2858 | 2173.5768 | 2067.9597 | 4.2493 | 38.6263 | 8.0633 | 457.1899 | 459.0957 | 1957.544 | 85.5221 | 24.8935 | 44.298 | 0.69959 | 0 | 0 | 15.7246 | 2.056 | 1.2905 | 462.8068 | N | ToRies_Labprocessed2018_sharedSeaGlass
N01-m | WN1830AA | N01 | 2018-04-10 13:41 | 42.4193 | -70.8646 | 12.8826 | 4.4514 | 32.114 | 25.4461 | 30.5004 | 0.67535 | 4.9374 | 10.8919 | 104.0905 | 1286.4425 | 69.3144 | 8.294 | 2175.7346 | 2041.9853 | 4.4514 | 22.8826 | 8.1433 | 375.2648 | 376.8249 | 1920.4415 | 101.2467 | 20.2972 | 51.9516 | 0.85554 | 0 | 0 | 14.422 | 2.443 | 1.533 | 379.915 | Y | ToRies_Labprocessed2018_sharedSeaGlass
N01-m | WN1830AA | N01 | 2018-04-10 13:41 | 42.4193 | -70.8646 | 12.8826 | 4.4514 | 32.114 | 25.4461 | 30.5004 | 0.67535 | 4.9374 | 10.8919 | 104.0905 | 1286.4425 | 69.3144 | 8.294 | 2171.1794 | 2046.822 | 4.4514 | 22.8826 | 8.1175 | 400.0208 | 401.6838 | 1929.3244 | 95.8615 | 21.6362 | 49.3335 | 0.80631 | 0 | 0 | 14.8317 | 2.313 | 1.4515 | 404.9778 | Y | ToRies_Labprocessed2018_sharedSeaGlass
N01-s | WN1830AC | N01 | 2018-04-10 13:43 | 42.4193 | -70.8647 | 1.5619 | 4.6755 | 32.0847 | 25.3995 | 30.6578 | 0.80476 | 3.8589 | 11.3875 | 109.4031 | 1349.7748 | 727.9356 | 8.3056 | 2168.9517 | 2017.0631 | 4.6755 | 11.5619 | 8.19 | 332.894 | 334.2738 | 1887.563 | 111.6372 | 17.8628 | 57.1473 | 0.97332 | 0 | 0 | 13.6134 | 2.7 | 1.6944 | 337.0587 | N | ToRies_Labprocessed2018_sharedSeaGlass
F13-s | WN1840B4 | F13 | 2018-05-15 14:36 | 42.2693 | -70.7332 | 1.6714 | 11.3215 | 31.0875 | 23.6749 | 35.3712 | 1.0549 | 0.65997 | 10.238 | 113.8523 | 2176.0132 | 1867.3372 | 8.239 | 2102.2321 | 1925.2267 | 11.3215 | 11.6714 | 8.1776 | 358.5643 | 359.9265 | 1780.6772 | 129.1396 | 15.4098 | 61.4911 | 1.7913 | 0 | 0 | 12.2827 | 3.1419 | 1.9866 | 364.6667 | N | ToRies_Labprocessed2018_sharedSeaGlass
F13-m | WN1840B2 | F13 | 2018-05-15 14:33 | 42.2692 | -70.7338 | 13.3199 | 7.3409 | 31.5504 | 24.6575 | 32.4269 | 0.90963 | 4.2824 | 9.8138 | 100.112 | 2156.895 | 123.0603 | 8.2345 | 2140.0959 | 2001.5918 | 7.3409 | 23.3199 | 8.1255 | 401.0777 | 402.6826 | 1877.0254 | 104.9221 | 19.6442 | 52.146 | 1.0879 | 0 | 0 | 14.0057 | 2.5378 | 1.5964 | 406.7249 | N | ToRies_Labprocessed2018_sharedSeaGlass
N01-d | WN184020 | N01 | 2018-05-15 08:02 | 42.4198 | -70.8647 | 29.8065 | 5.1248 | 32.0021 | 25.2859 | 30.9747 | 0.74692 | 0.33942 | 9.4757 | 91.9857 | 1179.8461 | 2.2987 | 8.1837 | 2175.0822 | 2056.6697 | 5.1248 | 39.8065 | 8.0912 | 431.7224 | 433.5012 | 1940.8032 | 93.0619 | 22.8046 | 47.3512 | 0.81231 | 0 | 0 | 15.095 | 2.2388 | 1.4059 | 437.2291 | N | ToRies_Labprocessed2018_sharedSeaGlass
F13-d | WN1840B0 | F13 | 2018-05-15 14:32 | 42.2688 | -70.7343 | 23.2981 | 5.7051 | 31.7932 | 25.0547 | 31.2743 | 0.83754 | 2.4012 | 9.842 | 96.7517 | 2169.834 | 15.0338 | 8.2698 | 2155.0143 | 2028.949 | 5.7051 | 33.2981 | 8.1096 | 411.8633 | 413.5473 | 1910.3944 | 97.2196 | 21.3349 | 49.2938 | 0.89492 | 0 | 0 | 14.6629 | 2.3441 | 1.4723 | 417.2517 | N | ToRies_Labprocessed2018_sharedSeaGlass
F22-s | WN184046 | F22 | 2018-05-15 09:39 | 42.4813 | -70.6187 | 1.6337 | 10.5111 | 29.8226 | 22.8298 | 33.3993 | 1.0104 | 0.91712 | 10.0606 | 109.0445 | 2095.72 | 1738.6106 | 8.2437 | 2036.8467 | 1881.3511 | 10.5111 | 11.6337 | 8.1629 | 363.9408 | 365.3381 | 1750.3654 | 114.8087 | 16.177 | 55.3103 | 1.5605 | 0 | 0 | 12.9417 | 2.8116 | 1.7685 | 369.897 | N | ToRies_Labprocessed2018_sharedSeaGlass
F22-d | WN184042 | F22 | 2018-05-15 09:33 | 42.4807 | -70.618 | 78.1738 | 4.7713 | 32.4225 | 25.6578 | 31.0638 | 1.1043 | 0.23747 | 9.0082 | 86.9403 | 2073.6006 | 0.69547 | 8.2203 | 2208.5022 | 2092.8065 | 4.7713 | 88.1738 | 8.0777 | 447.4264 | 449.2786 | 1976.9627 | 91.9659 | 23.8779 | 46.8474 | 0.76899 | 0 | 0 | 15.3154 | 2.1867 | 1.3748 | 453.0464 | N | ToRies_Labprocessed2018_sharedSeaGlass
N01-m | WN184022 | N01 | 2018-05-15 08:04 | 42.42 | -70.8647 | 11.2078 | 8.9483 | 31.2822 | 24.2167 | 33.5353 | 0.97096 | 5.4764 | 10.2895 | 108.7129 | 1413.6589 | 57.5494 | 8.1568 | 2130.0289 | 1959.5263 | 8.9483 | 21.2078 | 8.1895 | 344.0437 | 345.3917 | 1819.0216 | 124.5299 | 15.9747 | 60.4844 | 1.4698 | 0 | 0 | 12.6659 | 3.0184 | 1.9019 | 349.2645 | N | ToRies_Labprocessed2018_sharedSeaGlass
F22-m | WN184045 | F22 | 2018-05-15 09:39 | 42.4812 | -70.6185 | 9.9051 | 8.2326 | 30.921 | 24.0394 | 32.5843 | 0.92104 | 3.5694 | 10.4003 | 107.8591 | 2079.4153 | 190.9933 | 8.228 | 2109.5123 | 1941.6147 | 8.2326 | 19.9051 | 8.2017 | 329.222 | 330.524 | 1803.6739 | 122.2457 | 15.6952 | 59.9551 | 1.3983 | 0 | 0 | 12.7324 | 2.9689 | 1.8668 | 334.0534 | N | ToRies_Labprocessed2018_sharedSeaGlass
F22-m | WN184045 | F22 | 2018-05-15 09:39 | 42.4812 | -70.6185 | 9.9051 | 8.2326 | 30.921 | 24.0394 | 32.5843 | 0.92104 | 3.5694 | 10.4003 | 107.8591 | 2079.4153 | 190.9933 | 8.228 | 2104.1824 | 1937.1569 | 8.2326 | 19.9051 | 8.2002 | 329.6528 | 330.9566 | 1799.8698 | 121.5714 | 15.7157 | 59.7825 | 1.3935 | 0 | 0 | 12.7459 | 2.9525 | 1.8565 | 334.4906 | N | ToRies_Labprocessed2018_sharedSeaGlass
N07-d | WN184071 | N07 | 2018-05-15 11:39 | 42.3572 | -70.7053 | 49.8585 | 4.7232 | 32.1139 | 25.418 | 30.744 | 0.79036 | 0.2653 | 9.74 | 93.7025 | 2112.5229 | 1.7354 | 8.2519 | 2184.7104 | 2067.836 | 4.7232 | 59.8585 | 8.0894 | 432.1032 | 433.893 | 1952.5361 | 92.1577 | 23.1422 | 47.0878 | 0.77946 | 0 | 0 | 15.2124 | 2.2071 | 1.3861 | 437.5201 | N | ToRies_Labprocessed2018_sharedSeaGlass
N01-m | WN184022 | N01 | 2018-05-15 08:04 | 42.42 | -70.8647 | 11.2078 | 8.9483 | 31.2822 | 24.2167 | 33.5353 | 0.97096 | 5.4764 | 10.2895 | 108.7129 | 1413.6589 | 57.5494 | 8.1568 | 2123.9578 | 1968.6898 | 8.9483 | 21.2078 | 8.1521 | 378.5117 | 379.9947 | 1835.8238 | 115.2907 | 17.5752 | 56.2113 | 1.3483 | 0 | 0 | 13.2188 | 2.7944 | 1.7608 | 384.2555 | N | ToRies_Labprocessed2018_sharedSeaGlass
N01-s | WN184024 | N01 | 2018-05-15 08:06 | 42.42 | -70.8645 | 1.2159 | 10.6541 | 30.9941 | 23.7176 | 34.7025 | 1.1524 | 1.6472 | 10.4058 | 113.982 | 1527.0573 | 1145.1959 | 8.192 | 2107.0148 | 1919.9097 | 10.65 | 11.22 | 8.2121 | 326.5184 | 327.7697 | 1770.4252 | 135.1333 | 14.3511 | 64.5144 | 1.8146 | 0 | 0 | 11.9843 | 3.2887 | 2.0763 | 331.8958 | N | ToRies_Labprocessed2018_sharedSeaGlass
N07-s | WN184075 | N07 | 2018-05-15 11:44 | 42.3575 | -70.7047 | 1.7352 | 10.8747 | 31.03 | 23.708 | 34.9281 | 0.85933 | 0.53543 | 10.332 | 113.7468 | 2120.4744 | 1997.9504 | 8.2392 | 2119.4216 | 1932.1273 | 10.8747 | 11.7352 | 8.207 | 333.4661 | 334.7403 | 1781.8677 | 135.7139 | 14.5458 | 64.2987 | 1.8339 | 0 | 0 | 12.013 | 3.3021 | 2.0859 | 339.0184 | N | ToRies_Labprocessed2018_sharedSeaGlass
N07-m | WN184074 | N07 | 2018-05-15 11:43 | 42.3575 | -70.7048 | 12.6468 | 8.1403 | 31.401 | 24.4291 | 32.9634 | 0.8929 | 3.7667 | 10.5388 | 109.403 | 2117.6082 | 244.493 | 8.2329 | 2136.615 | 1955.4582 | 8.1403 | 22.6468 | 8.2245 | 311.8847 | 313.1197 | 1809.997 | 130.5871 | 14.8741 | 63.975 | 1.4749 | 0 | 0 | 12.3292 | 3.1618 | 1.9904 | 316.4412 | N | ToRies_Labprocessed2018_sharedSeaGlass
|  | SG1 | 20180615, 11:10 | 42.3465 | -70.9607 | 1 | 12.35 | [10 empty] | 2103.9192 | 1983.075 | 12.35 | 11 | 7.8956 | 548.0154 | 550.07 | 1863.2962 | 96.9566 | 22.8221 | 45.3565 | 1.3661 | 0 | 0 | 14.4704 | 2.3644 | 1.4967 | 557.8318 | N | ToRies_Labprocessed2018_sharedSeaGlass
|  | SG1 | 20180615, 11:10 | 42.3465 | -70.9607 | 1 | 12.35 | [10 empty] | 2108.1218 | 1979.2533 | 12.35 | 11 | 7.9198 | 516.5948 | 518.5316 | 1856.0211 | 101.6983 | 21.5339 | 47.2762 | 1.4402 | 0 | 0 | 14.1539 | 2.4824 | 1.5706 | 525.8491 | N | ToRies_Labprocessed2018_sharedSeaGlass
|  | SG1 | 20180615, 11:00 | 42.3465 | -70.9607 | 5 | 9.5 | [10 empty] | 2105.7388 | 1986.0267 | 9.5 | 15 | 7.9389 | 484.8487 | 486.7348 | 1868.9241 | 94.9303 | 22.1723 | 45.8343 | 1.1314 | 0 | 0 | 14.6837 | 2.3111 | 1.4551 | 492.4034 | N | ToRies_Labprocessed2018_sharedSeaGlass
|  | SG1 | 20180615, 11:00 | 42.3465 | -70.9607 | 5 | 9.5 | [10 empty] | 2106.5735 | 1985.7942 | 9.5 | 15 | 7.9427 | 480.5237 | 482.3929 | 1868.2307 | 95.5805 | 21.983 | 46.0532 | 1.1402 | 0 | 0 | 14.6442 | 2.3278 | 1.4654 | 488.0111 | N | ToRies_Labprocessed2018_sharedSeaGlass
F06-d | WN185040 | F06 | 2018-06-22 09:31 | 42.1712 | -70.5765 | 32.1597 | 6.6382 | 31.7921 | 24.9401 | 32.0629 | 0.57878 | 0.62756 | 9.5541 | 96.0249 | 2006.9564 | 6.2903 | 8.2385 | 2180.658 | 2038.0355 | 6.64 | 42.1597 | 8.0267 | 390.9054 | 392.4841 | 1910.6226 | 107.8211 | 19.5919 | 53.352 | 1.051 | 0 | 0 | 13.9836 | 2.5951 | 1.6322 | 396.2367 | N | ToRies_Labprocessed2018_sharedSeaGlass
F06-m | WN185042 | F06 | 2018-06-22 09:33 | 42.171 | -70.5765 | 14.1936 | 9.7327 | 31.3682 | 24.1614 | 34.291 | 0.78574 | 3.0019 | 10.1558 | 109.2625 | 2049.9983 | 144.269 | 8.1992 | 2155.0481 | 1987.8219 | 9.73 | 24.1936 | 8.0472 | 373.0349 | 374.4817 | 1847.304 | 123.6534 | 16.8645 | 58.9425 | 1.504 | 0 | 0 | 12.8421 | 2.9947 | 1.89 | 378.9101 | N | ToRies_Labprocessed2018_sharedSeaGlass
F06-s | WN185044 | F06 | 2018-06-22 09:35 | 42.171 | -70.5767 | 1.6267 | 16.0966 | 30.8699 | 22.5527 | 39.317 | 0.73889 | 0.53543 | 9.1177 | 111.806 | 2060.3054 | 1891.3721 | 8.1948 | 2112.7593 | 1906.1097 | 16.1 | 11.6267 | 8.0557 | 371.8695 | 373.1985 | 1741.7945 | 150.5245 | 13.7907 | 67.1277 | 2.797 | 0 | 0 | 11.2906 | 3.6816 | 2.3491 | 379.9392 | N | ToRies_Labprocessed2018_sharedSeaGlass
N07-d | WN18506B | N07 | 2018-06-22 11:29 | 42.3563 | -70.7067 | 47.1295 | 5.7022 | 31.9211 | 25.1564 | 31.3958 | 0.60759 | 0.50715 | 9.1581 | 90.0985 | 2035.515 | 1.7227 | 8.2646 | 2191.7144 | 2082.9412 | 5.7 | 57.1295 | 7.9443 | 481.3234 | 483.2915 | 1969.4815 | 88.5407 | 24.919 | 44.3731 | 0.78982 | 0 | 0 | 15.5745 | 2.1235 | 1.3345 | 487.6189 | N | ToRies_Labprocessed2018_sharedSeaGlass
N07-m | WN18506D | N07 | 2018-06-22 11:32 | 42.3563 | -70.707 | 25.8559 | 7.3126 | 31.8899 | 24.9284 | 32.723 | 0.81208 | 6.4539 | 10.4761 | 107.0327 | 2047.8955 | 22.5087 | 8.2235 | 2191.7949 | 2029.8975 | 7.31 | 35.8559 | 8.0628 | 359.0291 | 360.4664 | 1892.5871 | 119.7415 | 17.5688 | 58.5076 | 1.2261 | 0 | 0 | 13.2154 | 2.8841 | 1.816 | 364.0765 | N | ToRies_Labprocessed2018_sharedSeaGlass
N07-s | WN18506F | N07 | 2018-06-22 11:34 | 42.3563 | -70.7073 | 1.8929 | 16.6211 | 31.0513 | 22.574 | 39.9936 | 0.88815 | 0.51932 | 9.1276 | 113.2215 | 1917.1106 | 1898.943 | 8.1902 | 2122.042 | 1899.7649 | 16.62 | 11.8929 | 8.077 | 351.9875 | 353.2373 | 1726.1739 | 160.7506 | 12.8404 | 71.2781 | 3.0974 | 0 | 0 | 10.8817 | 3.9294 | 2.5114 | 359.8357 | N | ToRies_Labprocessed2018_sharedSeaGlass
F22-d | WN18509B | F22 | 2018-06-22 13:34 | 42.48 | -70.619 | 76.2262 | 5.3696 | 32.0865 | 25.3257 | 31.2745 | 2.1632 | 0.60181 | 9.5309 | 93.1206 | 1586.1917 |  | 8.2676 | 2199.4133 | 2056.3752 | 5.37 | 86.2262 | 8.049 | 374.0577 | 375.5939 | 1929.2157 | 107.5836 | 19.5759 | 54.0803 | 0.95917 | 0 | 0 | 14.0648 | 2.5633 | 1.6115 | 378.8798 | N | ToRies_Labprocessed2018_sharedSeaGlass
F22-m | WN18509D | F22 | 2018-06-22 13:37 | 42.48 | -70.6193 | 21.2037 | 7.8677 | 31.7448 | 24.7376 | 33.0593 | 0.71536 | 4.7028 | 10.457 | 108.1155 | 1730.4658 | 29.3125 | 8.2322 | 2182.7639 | 2024.1906 | 7.87 | 31.2037 | 8.0482 | 372.8834 | 374.3652 | 1888.323 | 117.9542 | 17.9133 | 57.2883 | 1.2534 | 0 | 0 | 13.302 | 2.846 | 1.7927 | 378.2625 | Y | ToRies_Labprocessed2018_sharedSeaGlass
F22-m | WN18509D | F22 | 2018-06-22 13:37 | 42.48 | -70.6193 | 21.2037 | 7.8677 | 31.7448 | 24.7376 | 33.0593 | 0.71536 | 4.7028 | 10.457 | 108.1155 | 1730.4658 | 29.3125 | 8.2322 | 2182.9524 | 2010.8751 | 7.87 | 31.2037 | 8.0891 | 341.7389 | 343.0969 | 1868.4489 | 126.0091 | 16.4171 | 61.1403 | 1.3532 | 0 | 0 | 12.7977 | 3.0404 | 1.9151 | 346.6687 | Y | ToRies_Labprocessed2018_sharedSeaGlass
F22-s | WN18509F | F22 | 2018-06-22 13:39 | 42.48 | -70.6195 | 2.1462 | 16.4688 | 30.9338 | 22.5184 | 39.7219 | 0.90918 | 0.6706 | 9.4092 | 116.2812 | 2104.845 | 1848.9149 | 8.1928 | 2130.6499 | 1921.5144 | 16.47 | 12.1462 | 8.0517 | 379.0058 | 380.354 | 1754.8234 | 152.7941 | 13.8969 | 67.3728 | 2.8746 | 0 | 0 | 11.2684 | 3.737 | 2.3868 | 387.3907 | N | ToRies_Labprocessed2018_sharedSeaGlass
N01-d | WN1850B5 | N01 | 2018-06-22 15:02 | 42.4187 | -70.8657 | 28.1897 | 6.8982 | 31.6488 | 24.7937 | 32.15 | 0.69771 | 1.4349 | 9.1962 | 92.9061 | 2118.5093 | 6.7435 | 8.3147 | 2168.6543 | 2030.4695 | 6.9 | 38.1897 | 8.0138 | 403.0789 | 404.7012 | 1905.2571 | 105.1768 | 20.0356 | 52.0079 | 1.0455 | 0 | 0 | 14.1301 | 2.5353 | 1.5945 | 408.6414 | N | ToRies_Labprocessed2018_sharedSeaGlass
N01-m | WN1850B7 | N01 | 2018-06-22 15:04 | 42.4188 | -70.8663 | 15.3178 | 10.2099 | 31.3947 | 24.1043 | 34.7283 | 0.92007 | 3.9341 | 10.1524 | 110.406 | 2420.5759 | 73.6954 | 8.2564 | 2129.3174 | 1955.9916 | 10.21 | 25.3178 | 8.0572 | 359.4162 | 360.8015 | 1813.1671 | 126.834 | 15.9905 | 60.875 | 1.6164 | 0 | 0 | 12.5188 | 3.0713 | 1.94 | 365.2092 | N | ToRies_Labprocessed2018_sharedSeaGlass
N01-s | WN1850B9 | N01 | 2018-06-22 15:06 | 42.419 | -70.867 | 1.973 | 16.897 | 30.9584 | 22.4396 | 40.133 | 0.90873 | 0.83873 | 9.1047 | 113.4897 | 2279.1179 | 1899.3805 | 8.218 | 2108.4233 | 1914.5217 | 16.9 | 11.973 | 8.0054 | 415.1231 | 416.5918 | 1756.6943 | 142.8008 | 15.0266 | 63.3906 | 2.7469 | 0 | 0 | 11.6239 | 3.4938 | 2.2339 | 424.5164 | N | ToRies_Labprocessed2018_sharedSeaGlass
|  | SG1 | 20180710, 13:21 | 42.3465 | -70.9607 | 1 | 19.02 | [10 empty] | 2116.699 | 1943.6188 | 19.02 | 11 | 7.9252 | 517.5798 | 519.3629 | 1794.4766 | 131.499 | 17.6432 | 56.4581 | 2.7785 | 0 | 0 | 12.2591 | 3.2318 | 2.0755 | 530.6848 | N | ToRies_Labprocessed2018_sharedSeaGlass
|  | SG1 | 20180710, 13:27 | 42.3465 | -70.9607 | 5 | 18 | [10 empty] | 2147.1721 | 1992.3251 | 18 | 15 | 7.8861 | 579.3025 | 581.3239 | 1851.5035 | 120.549 | 20.2726 | 52.2535 | 2.3304 | 0 | 0 | 12.9836 | 2.9459 | 1.8902 | 593.1922 | Y | ToRies_Labprocessed2018_sharedSeaGlass
|  | SG1 | 20180710, 13:27 | 42.3465 | -70.9607 | 5 | 18 | [10 empty] | 2158.3767 | 1984.953 | 18 | 15 | 7.9301 | 518.7674 | 520.5776 | 1834.7024 | 132.0931 | 18.1575 | 56.9226 | 2.5775 | 0 | 0 | 12.3847 | 3.2288 | 2.0715 | 531.2059 | Y | ToRies_Labprocessed2018_sharedSeaGlass
|  | N01 | 20180718 9:50 ET | 42.4214 | -70.4492 | 1.147 | 19.0771 | 31.1204 | [9 empty] | 2131.5049 | 1913.25 | 19.0771 | 11.147 | 8.0182 | 404.6227 | 406.0156 | 1739.7477 | 159.7599 | 13.7424 | 68.7625 | 3.4847 | 0 | 0 | 10.9636 | 3.9167 | 2.5184 | 414.897 | N | ToRies_Labprocessed2018_sharedSeaGlass
|  | N16 | 20180718 10:12 ET | 42.406 | -70.4554 | 1.15 | 19.2509 | 31.0508 | [9 empty] | 2144.4846 | 1904.072 | 19.2509 | 11.15 | 8.0597 | 363.5004 | 364.7491 | 1717.3461 | 174.436 | 12.2899 | 74.3835 | 3.8918 | 0 | 0 | 10.4636 | 4.2796 | 2.7524 | 372.817 | N | ToRies_Labprocessed2018_sharedSeaGlass
|  | N16 | 20180718 10:23 ET | 42.406 | -70.4554 | 25.048 | 7.1629 | 32.04 | [9 empty] | 2199.2322 | 2073.5608 | 7.1629 | 35.048 | 7.9673 | 460.484 | 462.3309 | 1952.0923 | 98.8397 | 22.6289 | 48.5 | 0.97139 | 0 | 0 | 14.7328 | 2.3791 | 1.4983 | 466.914 | N | ToRies_Labprocessed2018_sharedSeaGlass
|  | N15 | 20180718 10:40 ET | 42.4072 | -70.2698 | 1.494 | 19.1882 | 31.0947 | [9 empty] | 2127.7854 | 1902.7234 | 19.1882 | 11.494 | 8.0315 | 389.4823 | 390.8213 | 1725.5134 | 164.0214 | 13.1885 | 70.6096 | 3.6291 | 0 | 0 | 10.7782 | 4.0223 | 2.5869 | 399.4312 | N | ToRies_Labprocessed2018_sharedSeaGlass
|  | N15 | 20180718 10:40 ET | 42.4072 | -70.2698 | 1.494 | 19.1882 | 31.0947 | [9 empty] | 2131.4292 | 1897.2584 | 19.1882 | 11.494 | 8.0496 | 371.2729 | 372.5492 | 1714.7587 | 169.9278 | 12.5719 | 73.0406 | 3.7833 | 0 | 0 | 10.5684 | 4.1672 | 2.68 | 380.7566 | N | ToRies_Labprocessed2018_sharedSeaGlass
|  | N03 | 20180718 11:12 ET | 42.4135 | -70.4065 | 1.141 | 19.0199 | 31.1677 | [9 empty] | 2136.8564 | 1911.8146 | 19.0199 | 11.141 | 8.0319 | 390.7094 | 392.0554 | 1734.3746 | 164.152 | 13.2879 | 70.6076 | 3.5797 | 0 | 0 | 10.807 | 4.0227 | 2.5866 | 400.5999 | N | ToRies_Labprocessed2018_sharedSeaGlass
|  | N14 | 20180718 11:38 ET | 42.399 | -70.4175 | 1.289 | 19.0772 | 31.1501 | [9 empty] | 2141.1196 | 1916.5222 | 19.0772 | 11.289 | 8.0296 | 393.9615 | 395.3178 | 1739.0852 | 164.0589 | 13.3781 | 70.347 | 3.5792 | 0 | 0 | 10.831 | 4.0212 | 2.5858 | 403.9651 | N | ToRies_Labprocessed2018_sharedSeaGlass
|  | N04 | 20180718 12:03 ET | 42.4042 | -70.3865 | 1.228 | 19.0211 | 31.1722 | [9 empty] | 2165.5825 | 1907.957 | 19.0211 | 11.228 | 8.092 | 335.5206 | 336.6765 | 1710.5765 | 185.9703 | 11.4103 | 78.9617 | 4.1121 | 0 | 0 | 10.1487 | 4.5572 | 2.9303 | 344.0146 | N | ToRies_Labprocessed2018_sharedSeaGlass
|  | N13 | 20180718 12:25 ET | 42.3914 | -70.3968 | 1.193 | 19.1764 | 31.1672 | [9 empty] | 2138.5396 | 1908.3516 | 19.1764 | 11.193 | 8.0397 | 382.6634 | 383.9791 | 1727.8399 | 167.5549 | 12.9568 | 71.9008 | 3.6984 | 0 | 0 | 10.6829 | 4.1071 | 2.6418 | 392.4316 | N | ToRies_Labprocessed2018_sharedSeaGlass
|  | N13 | 20180718 12:35 ET | 42.3914 | -70.3968 | 25.157 | 6.4286 | 32.0607 | [9 empty] | 2205.594 | 2069.8745 | 6.4286 | 35.157 | 8.006 | 416.3266 | 418.0126 | 1944.6165 | 104.2698 | 20.9882 | 51.4643 | 0.98363 | 0 | 0 | 14.3503 | 2.5096 | 1.5788 | 421.9504 | N | ToRies_Labprocessed2018_sharedSeaGlass
|  | N05 | 20180718 13:15 ET | 42.4814 | -70.3703 | 1.26 | 19.3481 | 31.1773 | [9 empty] | 2139.2249 | 1915.8497 | 19.3481 | 11.26 | 8.0227 | 400.8982 | 402.2736 | 1739.0059 | 163.3359 | 13.5079 | 69.9422 | 3.6146 | 0 | 0 | 10.8493 | 4.0044 | 2.5769 | 411.2261 | N | ToRies_Labprocessed2018_sharedSeaGlass
|  | N12 | 20180718 13:55 ET | 42.3808 | -70.3775 | 1.297 | 19.7999 | 31.1587 | [9 empty] | 2129.0437 | 1904.7263 | 19.7999 | 11.297 | 8.0192 | 402.5371 | 403.9104 | 1727.4886 | 163.844 | 13.3936 | 70.1382 | 3.7387 | 0 | 0 | 10.786 | 4.0201 | 2.5899 | 413.1612 | N | ToRies_Labprocessed2018_sharedSeaGlass
|  | N12 | 20180718 14:05 ET | 42.3808 | -70.3775 | 25.055 | 6.1772 | 32.077 | [9 empty] | 2189.3855 | 2025.8519 | 6.1772 | 35.055 | 8.0838 | 337.1343 | 338.5042 | 1888.8488 | 119.8578 | 17.1454 | 59.6834 | 1.1462 | 0 | 0 | 13.1714 | 2.8846 | 1.8142 | 341.6376 | N | ToRies_Labprocessed2018_sharedSeaGlass
|  | N12 | 20180718 14:05 ET | 42.3808 | -70.3775 | 25.055 | 6.1772 | 32.077 | [9 empty] | 2191.3005 | 2007.3438 | 6.1772 | 35.055 | 8.1328 | 296.5855 | 297.7905 | 1860.1278 | 132.1328 | 15.0833 | 65.6316 | 1.2831 | 0 | 0 | 12.4382 | 3.18 | 2 | 300.5471 | N | ToRies_Labprocessed2018_sharedSeaGlass
|  | N06 | 20180718 14:34 ET | 42.389 | -70.346 | 1.185 | 20.5221 | 31.1516 | [9 empty] | 2130.4329 | 1895.8192 | 20.5221 | 11.185 | 8.0286 | 392.0532 | 393.3788 | 1712.2309 | 170.8019 | 12.7864 | 72.5232 | 4.0844 | 0 | 0 | 10.5285 | 4.196 | 2.7082 | 402.81 | N | ToRies_Labprocessed2018_sharedSeaGlass
|  | N11 | 20180718 14:59 ET | 42.3744 | -70.3563 | 1.18 | 20.7602 | 31.1785 | [9 empty] | 2145.5037 | 1905.4005 | 20.7602 | 11.18 | 8.0331 | 389.7739 | 391.0879 | 1717.8598 | 174.9136 | 12.6272 | 73.6056 | 4.2205 | 0 | 0 | 10.4422 | 4.298 | 2.7759 | 400.6061 | N | ToRies_Labprocessed2018_sharedSeaGlass
|  | N07 | 20180718 15:25 ET | 42.381 | -70.3236 | 1.183 | 20.2572 | 31.2777 | [9 empty] | 2145.3223 | 1906.7172 | 20.2572 | 11.183 | 8.0369 | 385.7899 | 387.0986 | 1720.4613 | 173.5899 | 12.666 | 73.6191 | 4.0713 | 0 | 0 | 10.4808 | 4.2589 | 2.7479 | 396.2245 | N | ToRies_Labprocessed2018_sharedSeaGlass
|  | N10 | 20180718 15:40 ET | 42.3671 | -70.3356 | 1.009 | 20.3297 | 31.2745 | [9 empty] | 2115.4797 | 1914.0645 | 20.3297 | 11.009 | 7.9625 | 465.7643 | 467.3428 | 1749.6199 | 149.1833 | 15.2612 | 64.0505 | 3.4538 | 0 | 0 | 11.3313 | 3.6607 | 2.3623 | 478.4112 | N | ToRies_Labprocessed2018_sharedSeaGlass
|  | N08 | 20180718 16:10 ET | 42.3734 | -70.3048 | 1.117 | 20.4025 | 31.3247 | [9 empty] | 2119.6758 | 1916.9882 | 20.4025 | 11.117 | 7.9629 | 466.0057 | 467.5837 | 1751.6495 | 150.1044 | 15.2343 | 64.3452 | 3.4834 | 0 | 0 | 11.3051 | 3.6824 | 2.3771 | 478.7085 | N | ToRies_Labprocessed2018_sharedSeaGlass
|  | N08 | 20180718 16:15 ET | 42.3734 | -70.3048 | 25.369 | 7.3405 | 32.0116 | [9 empty] | 2155.552 | 2062.5417 | 7.3405 | 35.369 | 7.8728 | 574.2312 | 576.5289 | 1954.3277 | 80.1641 | 28.0499 | 40.1141 | 0.79562 | 0 | 0 | 16.0738 | 1.9298 | 1.2155 | 582.3147 | N | ToRies_Labprocessed2018_sharedSeaGlass
|  | N09 | 20180718 16:53 ET | 42.3574 | -70.3164 | 1.333 | 20.497 | 31.3401 | [9 empty] | 2121.5227 | 1919.4844 | 20.497 | 11.333 | 7.9595 | 470.5842 | 472.1758 | 1754.3485 | 149.7933 | 15.3426 | 64.1112 | 3.4877 | 0 | 0 | 11.326 | 3.6748 | 2.3729 | 483.4771 | N | ToRies_Labprocessed2018_sharedSeaGlass
|  | C14 | 20180719 10:10 ET | 42.3094 | -70.3068 | 1.115 | 18.5071 | 31.3502 | [9 empty] | 2119.9255 | 1914.9675 | 18.5071 | 11.115 | 7.9975 | 424.976 | 426.4495 | 1749.7754 | 150.5409 | 14.6512 | 65.9157 | 3.1628 | 0 | 0 | 11.2851 | 3.682 | 2.3657 | 435.4432 | N | ToRies_Labprocessed2018_sharedSeaGlass
|  | C1 | 20180719 10:45 ET | 42.3083 | -70.2868 | 1.191 | 19.1394 | 31.3222 | [9 empty] | 2111.063 | 1925.6204 | 19.1394 | 11.191 | 7.9455 | 486.7302 | 488.4045 | 1770.6012 | 138.5353 | 16.4838 | 60.4271 | 2.9754 | 0 | 0 | 11.8126 | 3.392 | 2.1826 | 499.1294 | N | ToRies_Labprocessed2018_sharedSeaGlass
|  | C1 | 20180719 10:45 ET | 42.3083 | -70.2868 | 1.191 | 19.1394 | 31.3222 | [9 empty] | 2119.4348 | 1922.9353 | 19.1394 | 11.191 | 7.9693 | 458.4632 | 460.0402 | 1761.7918 | 145.617 | 15.5265 | 63.2768 | 3.1432 | 0 | 0 | 11.5102 | 3.5654 | 2.2942 | 470.1423 | N | ToRies_Labprocessed2018_sharedSeaGlass
|  | C2 | 20180719 11:05 ET | 42.2948 | -70.2837 | 1.269 | 19.2146 | 31.3414 | [9 empty] | 2132.3521 | 1918.2567 | 19.2146 | 11.269 | 8.0042 | 419.6686 | 421.1108 | 1747.0418 | 157.034 | 14.181 | 67.8208 | 3.4315 | 0 | 0 | 11.0621 | 3.8448 | 2.4745 | 430.4023 | N | ToRies_Labprocessed2018_sharedSeaGlass
|  | C2 | 20180719 11:13 ET | 42.2948 | -70.2837 | 25.171 | 6.1887 | 32.0967 | [9 empty] | 2179.2891 | 2078.6389 | 6.1887 | 35.171 | 7.9119 | 521.9618 | 524.0823 | 1967.9823 | 84.1253 | 26.5313 | 42.296 | 0.77255 | 0 | 0 | 15.8629 | 2.0244 | 1.2733 | 528.9374 | N | ToRies_Labprocessed2018_sharedSeaGlass
|  | C2 | 20180719 11:13 ET | 42.2948 | -70.2837 | 25.171 | 6.1887 | 32.0967 | [9 empty] | 2189.4802 | 2082.0234 | 6.1887 | 35.171 | 7.9313 | 499.2261 | 501.2542 | 1968.6332 | 88.0147 | 25.3756 | 44.0215 | 0.808 | 0 | 0 | 15.5779 | 2.118 | 1.3322 | 505.8978 | N | ToRies_Labprocessed2018_sharedSeaGlass
|  | C13 | 20180719 11:30 ET | 42.2923 | -70.3037 | 1.185 | 18.616 | 31.3471 | [9 empty] | 2130.2976 | 1925.4153 | 18.616 | 11.185 | 7.9942 | 430.9996 | 432.492 | 1759.7168 | 150.8854 | 14.813 | 65.6497 | 3.1706 | 0 | 0 | 11.3181 | 3.691 | 2.3721 | 441.6769 | N | ToRies_Labprocessed2018_sharedSeaGlass
|  | C12 | 20180719 11:50 ET | 42.2767 | -70.3029 | 1.238 | 18.9273 | 31.3418 | [9 empty] | 2126.1492 | 1919.1653 | 18.9273 | 11.238 | 7.9944 | 429.7482 | 431.2304 | 1752.2954 | 152.2297 | 14.6401 | 66.1384 | 3.2663 | 0 | 0 | 11.24 | 3.7256 | 2.3961 | 440.5725 | N | ToRies_Labprocessed2018_sharedSeaGlass
|  | C03 | 20180719 12:20 ET | 42.2761 | -70.284 | 1.198 | 19.9677 | 31.3783 | [9 empty] | 2130.0872 | 1921.4117 | 19.9677 | 11.198 | 7.9805 | 446.5476 | 448.0679 | 1752.726 | 153.9147 | 14.771 | 66.0546 | 3.4879 | 0 | 0 | 11.1815 | 3.7718 | 2.4324 | 458.4386 | N | ToRies_Labprocessed2018_sharedSeaGlass
|  | C03 | 20180719 12:27 ET | 42.2761 | -70.284 | 25.782 | 6.1478 | 32.0836 | [9 empty] | 2178.5173 | 2080.3862 | 6.1478 | 35.782 | 7.9051 | 530.6479 | 532.8049 | 1970.6134 | 82.7591 | 27.0138 | 41.6414 | 0.75717 | 0 | 0 | 15.9825 | 1.9914 | 1.2525 | 537.7267 | N | ToRies_Labprocessed2018_sharedSeaGlass
|  | C03 | 20180719 12:27 ET | 42.2761 | -70.284 | 25.782 | 6.1478 | 32.0836 | [9 empty] | 2175.3108 | 2076.3428 | 6.1478 | 35.782 | 7.9079 | 526.1149 | 528.2534 | 1966.4406 | 83.119 | 26.7831 | 41.8827 | 0.76208 | 0 | 0 | 15.9336 | 2.0001 | 1.2579 | 533.1332 | N | ToRies_Labprocessed2018_sharedSeaGlass
|  | C04 | 20180719 12:45 ET | 42.263 | -70.2773 | 1.124 | 19.9638 | 31.4089 | [9 empty] | 2136.1799 | 1923.1189 | 19.9638 | 11.124 | 7.9887 | 437.974 | 439.4652 | 1751.7997 | 156.8326 | 14.4866 | 67.1709 | 3.5546 | 0 | 0 | 11.0823 | 3.8425 | 2.4782 | 449.6341 | N | ToRies_Labprocessed2018_sharedSeaGlass
|  | C11 | 20180719 13:35 ET | 42.2608 | -70.2987 | 1.132 | 20.1942 | 31.4133 | [9 empty] | 2139.3464 | 1927.4819 | 20.1942 | 11.132 | 7.9819 | 446.5707 | 448.0868 | 1756.5076 | 156.298 | 14.6763 | 66.6775 | 3.576 | 0 | 0 | 11.1186 | 3.8307 | 2.4721 | 458.6077 | N | ToRies_Labprocessed2018_sharedSeaGlass
|  | C10 | 20180719 14:02 ET | 42.2426 | -70.2962 | 1.152 | 19.4088 | 31.4546 | [9 empty] | 2135.4871 | 1943.9729 | 19.4088 | 11.152 | 7.9499 | 486.1101 | 487.7767 | 1784.5767 | 143.0697 | 16.3265 | 61.692 | 3.0903 | 0 | 0 | 11.6941 | 3.5012 | 2.2552 | 498.6723 | N | ToRies_Labprocessed2018_sharedSeaGlass
|  | C10 | 20180719 14:10 ET | 42.2426 | -70.2962 | 25.623 | 7.0702 | 32.0071 | [9 empty] | 2158.1494 | 2047.9935 | 7.0702 | 35.623 | 7.9287 | 498.1977 | 500.1983 | 1934.2457 | 89.1819 | 24.5659 | 44.672 | 0.87983 | 0 | 0 | 15.308 | 2.1468 | 1.3517 | 505.1251 | N | ToRies_Labprocessed2018_sharedSeaGlass
|  | C05 | 20180719 14:30 ET | 42.2452 | -70.2731 | 1.087 | 19.0773 | 31.4777 | [9 empty] | 2136.8154 | 1934.3621 | 19.0773 | 11.087 | 7.9789 | 449.9412 | 451.4902 | 1769.4036 | 149.7067 | 15.2518 | 64.8049 | 3.2041 | 0 | 0 | 11.3898 | 3.6613 | 2.3565 | 461.3645 | N | ToRies_Labprocessed2018_sharedSeaGlass
|  | C06 | 20180719 14:55 ET | 42.2284 | -70.272 | 1.094 | 18.9618 | 31.3945 | [9 empty] | 2117.9185 | 1935.491 | 18.9618 | 11.094 | 7.9395 | 495.9823 | 497.6922 | 1781.859 | 136.7568 | 16.8752 | 59.6676 | 2.89 | 0 | 0 | 11.9289 | 3.346 | 2.1525 | 508.4976 | N | ToRies_Labprocessed2018_sharedSeaGlass
|  | C09 | 20180719 15:15 ET | 42.223 | -70.2905 | 1.3 | 18.9236 | 31.3742 | [9 empty] | 2122.8389 | 1918.8199 | 18.9236 | 11.3 | 7.9881 | 436.3487 | 437.8537 | 1753.7126 | 150.2435 | 14.8639 | 65.4301 | 3.2198 | 0 | 0 | 11.31 | 3.6761 | 2.3645 | 447.3369 | N | ToRies_Labprocessed2018_sharedSeaGlass
|  | C09 | 20180719 15:25 ET | 42.223 | -70.2905 | 25.692 | 7.4318 | 31.9403 | [9 empty] | 2161.968 | 2043.8943 | 7.4318 | 35.692 | 7.9463 | 478.4989 | 480.4113 | 1926.7529 | 93.8318 | 23.3096 | 46.6127 | 0.95034 | 0 | 0 | 14.9444 | 2.2595 | 1.4231 | 485.2632 | N | ToRies_Labprocessed2018_sharedSeaGlass
|  | C08 | 20180719 15:42 ET | 42.2069 | -70.2847 | 1.204 | 17.7087 | 31.354 | [9 empty] | 2120.3545 | 1917.2313 | 17.7087 | 11.204 | 8.0061 | 415.3928 | 416.8476 | 1753.5862 | 148.9916 | 14.6535 | 65.8027 | 2.9923 | 0 | 0 | 11.3559 | 3.6401 | 2.3343 | 425.1998 | N | ToRies_Labprocessed2018_sharedSeaGlass
|  | C07 | 20180719 16:13 ET | 42.2107 | -70.267 | 1.239 | 15.4214 | 31.4697 | [9 empty] | 2132.2769 | 1940.1969 | 15.4214 | 11.239 | 8.015 | 407.2217 | 408.6896 | 1783.6269 | 141.2089 | 15.3611 | 63.7831 | 2.4589 | 0 | 0 | 11.7678 | 3.4385 | 2.1943 | 415.7497 | N | ToRies_Labprocessed2018_sharedSeaGlass
|  | C07 | 20180719 16:13 ET | 42.2107 | -70.267 | 1.239 | 15.4214 | 31.4697 | [9 empty] | 2126.5701 | 1934.5176 | 15.4214 | 11.239 | 8.0158 | 405.3071 | 406.7681 | 1778.2127 | 141.0159 | 15.2889 | 63.8723 | 2.4631 | 0 | 0 | 11.7499 | 3.4338 | 2.1913 | 413.795 | N | ToRies_Labprocessed2018_sharedSeaGlass
|  | S03 | 20180719 16:55 ET | 42.1944 | -70.2743 | 1.003 | 18.6984 | 31.2877 | [9 empty] | 2120.5042 | 1911.7506 | 18.6984 | 11.003 | 8.0034 | 418.5069 | 419.9545 | 1744.3127 | 153.0835 | 14.3545 | 66.774 | 3.2607 | 0 | 0 | 11.1813 | 3.7468 | 2.408 | 428.9206 | N | ToRies_Labprocessed2018_sharedSeaGlass
|  | S02 | 20180719 17:22 ET | 42.1896 | -70.3049 | 1.026 | 19.5276 | 31.2369 | [9 empty] | 2117.0225 | 1903.7777 | 19.5276 | 11.026 | 8.0011 | 420.3733 | 421.8123 | 1733.4342 | 156.2553 | 14.0882 | 67.5868 | 3.501 | 0 | 0 | 11.0342 | 3.8304 | 2.4665 | 431.3071 | N | ToRies_Labprocessed2018_sharedSeaGlass
F06-d | WN186014 | F06 | 2018-07-24 08:42 | 42.1708 | -70.5759 | 33.4251 | 8.4316 | 31.8221 | 24.7171 | 33.6209 | 0.63567 | 0.6641 | 8.7358 | 91.5385 | 2046.0076 | 2.5343 | 8.1377 | 2175.9983 | 2054.2 | 8.4316 | 43.4251 | 7.9403 | 491.6786 | 493.618 | 1934.1956 | 96.8443 | 23.1602 | 47.0872 | 1.0385 | 0 | 0 | 14.7808 | 2.3304 | 1.4697 | 498.9589 | N | ToRies_Labprocessed2018_sharedSeaGlass
F06-m | WN186018 | F06 | 2018-07-24 08:45 | 42.1711 | -70.5761 | 10.1606 | 12.3222 | 31.6659 | 23.9416 | 36.8475 | 1.0071 | 5.6037 | 9.7454 | 111.1259 | 2064.5027 | 136.294 | 8.0698 | 2173.801 | 1990.6128 | 12.3222 | 20.1606 | 8.0366 | 389.3607 | 390.821 | 1839.3453 | 135.1168 | 16.1507 | 62.3171 | 1.9142 | 0 | 0 | 12.2578 | 3.2732 | 2.0769 | 396.3229 | N | ToRies_Labprocessed2018_sharedSeaGlass
F06-s | WN186019 | F06 | 2018-07-24 08:46 | 42.1712 | -70.5762 | 1.8456 | 16.3863 | 31.4223 | 22.9118 | 40.2097 | 1.1958 | 2.0622 | 9.4346 | 116.7504 | 2069.8367 | 1420.3193 | 8.0738 | 2141.1035 | 1927.4825 | 16.3863 | 11.8456 | 8.0461 | 376.3142 | 377.6543 | 1758.2468 | 155.4409 | 13.7948 | 69.0877 | 2.8964 | 0 | 0 | 11.1583 | 3.7896 | 2.4232 | 384.6013 | N | ToRies_Labprocessed2018_sharedSeaGlass
|  | SG1 | 20180809, 10:58 | 42.3465 | -70.9607 | 1 | 19.8 | 30.6 | [9 empty] | 2097.9268 | 1959.1809 | 18.5 | 11 | 7.8515 | 622.936 | 625.096 | 1827.3626 | 110.2497 | 21.5686 | 47.8519 | 2.2271 | 0 | 0 | 13.4494 | 2.7101 | 1.7375 | 638.2786 | N | ToRies_Labprocessed2018_sharedSeaGlass
|  | SG1 | 20180809, 11:03 | 42.3465 | -70.9607 | 4.5732 | 17.3 | 31 | [9 empty] | 2107.0654 | 1981.0344 | 18 | 14.5732 | 7.8189 | 678.0282 | 680.394 | 1854.5291 | 102.7416 | 23.7637 | 45.0824 | 1.9862 | 0 | 0 | 13.9647 | 2.5156 | 1.6128 | 694.2872 | Y | ToRies_Labprocessed2018_sharedSeaGlass
|  | SG1 | 20180809, 11:03 | 42.3465 | -70.9607 | 4.5732 | 17.3 | 31 | [9 empty] | 2103.813 | 1986.6443 | 18 | 14.5732 | 7.7947 | 720.4957 | 723.0097 | 1863.7431 | 97.6489 | 25.2522 | 42.9099 | 1.8785 | 0 | 0 | 14.3087 | 2.3909 | 1.5329 | 737.773 | Y | ToRies_Labprocessed2018_sharedSeaGlass
|  | 38 | 20180809, 12:11 | 42.3205 | -71.0171 | 7.6 | 17.6 | 30.7 | [9 empty] | 2115.6755 | 1994.3092 | 18.1 | 16.0976 | 7.8073 | 703.062 | 705.5121 | 1869.1978 | 100.5008 | 24.6106 | 43.5503 | 1.9416 | 0 | 0 | 14.1982 | 2.4653 | 1.5796 | 720.0133 | N | ToRies_Labprocessed2018_sharedSeaGlass
|  | 38 | 20180809, 12:15 | 42.3205 | -71.0171 | 1 | 19.2 | 30.9 | [9 empty] | 2096.1648 | 1968.8401 | 18 | 11 | 7.825 | 664.7093 | 667.0287 | 1842.3099 | 103.2205 | 23.3097 | 45.4192 | 2.0099 | 0 | 0 | 13.8876 | 2.5305 | 1.6218 | 680.6497 | N | ToRies_Labprocessed2018_sharedSeaGlass
|  | 139 | 20180809, 12:32 | 42.2902 | -70.9672 | 5.8 | 17.6 | 31 | [9 empty] | 2128.6062 | 1988.6312 | 18.5 | 15.4878 | 7.846 | 639.0675 | 641.2835 | 1854.9126 | 111.6398 | 22.0788 | 48.2121 | 2.2164 | 0 | 0 | 13.4701 | 2.735 | 1.7556 | 654.8044 | N | ToRies_Labprocessed2018_sharedSeaGlass
|  | 139 | 20180809, 12:35 | 42.2902 | -70.9672 | 1 | 19.9 | 31.1 | [9 empty] | 2100.3376 | 1950.3586 | 18.5 | 15.4878 | 7.8738 | 585.8172 | 587.8485 | 1813.4817 | 116.6489 | 20.228 | 51.2045 | 2.3674 | 0 | 0 | 13.0014 | 2.8558 | 1.8337 | 600.2421 | N | ToRies_Labprocessed2018_sharedSeaGlass
|  | 124 | 20180809, 12:54 | 42.273 | -70.8971 | 5.5 | 19.4 | 30.7 | [9 empty] | 2129.4165 | 1960.6282 | 18.2 | 11 | 7.9268 | 518.6353 | 520.4405 | 1813.6411 | 128.8845 | 18.1026 | 55.4385 | 2.5799 | 0 | 0 | 12.4719 | 3.1647 | 2.0281 | 531.2065 | Y | ToRies_Labprocessed2018_sharedSeaGlass
|  | 124 | 20180809, 12:54 | 42.273 | -70.8971 | 5.5 | 19.4 | 30.7 | [9 empty] | 2112.8457 | 1963.6215 | 17.8 | 28.2927 | 7.886 | 571.5044 | 573.5035 | 1827.0237 | 116.4181 | 20.1796 | 50.7344 | 2.2646 | 0 | 0 | 13.1251 | 2.8489 | 1.8244 | 585.0665 | Y | ToRies_Labprocessed2018_sharedSeaGlass
|  | 124 | 20180809, 12:57 | 42.273 | -70.8971 | 1 | 20.6 | 31.4 | [9 empty] | 2110.9946 | 1959.634 | 17.7 | 11 | 7.8849 | 570.4991 | 572.4973 | 1822.2939 | 117.215 | 20.125 | 52.0203 | 2.2636 | 0 | 0 | 12.9953 | 2.8629 | 1.8361 | 583.9615 | N | ToRies_Labprocessed2018_sharedSeaGlass
|  | 141 | 20180809, 13:10 | 42.3059 | -70.9314 | 16.5 | 14.9 | 31 | [9 empty] | 2137.1362 | 2018.4105 | 18.3 | 11 | 7.7913 | 739.2675 | 741.8374 | 1893.1235 | 99.5996 | 25.6873 | 42.9131 | 1.9168 | 0 | 0 | 14.3301 | 2.4411 | 1.5661 | 757.2794 | N | ToRies_Labprocessed2018_sharedSeaGlass
|  | 141 | 20180809, 13:15 | 42.3059 | -70.9314 | 1 | 18.7 | 31.4 | [9 empty] | 2105.2424 | 1960.1481 | 18.2 | 18.2317 | 7.8615 | 604.6868 | 606.7915 | 1825.5184 | 113.6043 | 21.0254 | 50.2794 | 2.2499 | 0 | 0 | 13.1873 | 2.7733 | 1.7809 | 619.3389 | N | ToRies_Labprocessed2018_sharedSeaGlass
|  | H2 | 20180809, 14:08 | 42.3677 | -71.0478 | 13.1 | 18.1 | 30.8 | [9 empty] | 2127.6699 | 2036.7086 | 17.9 | 25.2439 | 7.7199 | 881.6925 | 884.7729 | 1921.628 | 84.0554 | 31.0253 | 36.3888 | 1.5619 | 0 | 0 | 15.4608 | 2.0569 | 1.3178 | 902.7256 | N | ToRies_Labprocessed2018_sharedSeaGlass
|  | H2 | 20180809, 14:10 | 42.3677 | -71.0478 | 1 | 21.6 | 27.9 | [9 empty] | 1987.823 | 1790.775 | 19.1 | 11 | 8.0386 | 368.0555 | 369.3222 | 1633.2962 | 144.7655 | 12.7133 | 61.5684 | 3.4367 | 0 | 0 | 11.2265 | 3.6262 | 2.3071 | 377.4272 | N | ToRies_Labprocessed2018_sharedSeaGlass
|  | C2 | 20180809, 14:18 | 42.3699 | -71.0564 | 9.75 | 18.3 | 31.4 | [9 empty] | 2139.2532 | 2034.3643 | 18.3 | 22.0732 | 7.7469 | 825.6974 | 828.5677 | 1913.8715 | 91.865 | 28.6277 | 39.925 | 1.7448 | 0 | 0 | 14.847 | 2.2415 | 1.4398 | 845.8112 | N | ToRies_Labprocessed2018_sharedSeaGlass
|  | C2 | 20180809, 14:20 | 42.3699 | -71.0564 | 1 | 20.6 | 25.4 | [9 empty] | 1881.6971 | 1770.5099 | 19.3 | 11 | 7.8576 | 577.1882 | 579.1696 | 1659.4005 | 91.0138 | 20.0956 | 38.0962 | 2.1869 | 0 | 0 | 14.2968 | 2.3185 | 1.4604 | 592.0608 | N | ToRies_Labprocessed2018_sharedSeaGlass
|  | M2 | 20180809, 14:30 | 42.3737 | -71.0463 | 12.5 | 17.5 | 31 | [9 empty] | 1957.3772 | 1744.5029 | 18.6 | 25.2439 | 8.0425 | 346.6777 | 347.8783 | 1582.1722 | 150.3878 | 11.943 | 70.9193 | 3.5194 | 0 | 0 | 10.5506 | 3.679 | 2.3624 | 355.2601 | N | ToRies_Labprocessed2018_sharedSeaGlass
|  | M2 | 20180809, 14:33 | 42.3737 | -71.0463 | 1 | 23.1 | 26.7 | [9 empty] | 2124.175 | 2037.9208 | 19.5 | 11 | 7.7338 | 883.5257 | 886.5513 | 1924.4637 | 83.0851 | 30.372 | 31.8364 | 1.7235 | 0 | 0 | 16.0317 | 2.0995 | 1.3306 | 906.5224 | N | ToRies_Labprocessed2018_sharedSeaGlass
F06-d | WN188030 | F06 | 2018-09-05 09:10 | 42.172 | -70.577 | 1.5538 | 22.0154 | 31.245 | 21.3648 | 45.1595 | 0.94354 | 1.7204 | 8.0989 | 111.3521 | 1937.7314 | 1345.001 | 8.1024 | 2138.8357 | 1883.7036 | 22.0154 | 11.5538 | 8.0517 | 376.8864 | 378.1373 | 1687.0394 | 184.8679 | 11.7964 | 77.2236 | 4.8459 | 0 | 0 | 10.072 | 4.5503 | 2.9493 | 388.0953 | N | ToRies_Labprocessed2018_sharedSeaGlass
F06-m | WN18802F | F06 | 2018-09-05 09:09 | 42.172 | -70.5768 | 11.1756 | 20.8348 | 31.3929 | 21.7962 | 44.2546 | 0.93972 | 3.2409 | 8.2856 | 111.5913 | 1928.5535 | 132.4423 | 8.0729 | 2151.1023 | 1913.2273 | 20.8348 | 21.1756 | 8.0324 | 400.1182 | 401.4658 | 1726.8301 | 173.4763 | 12.9209 | 73.1533 | 4.1758 | 0 | 0 | 10.5001 | 4.2502 | 2.7475 | 411.2815 | N | ToRies_Labprocessed2018_sharedSeaGlass
F06-s | WN18802C | F06 | 2018-09-05 09:06 | 42.1717 | -70.5768 | 33.8943 | 10.3491 | 32.1091 | 24.6382 | 35.5697 | 0.68747 | 0.44626 | 7.9376 | 86.9781 | 1911.1526 | 3.7123 | 8.0794 | 2187.6099 | 2069.0312 | 10.3491 | 43.8943 | 7.9037 | 558.3815 | 560.5297 | 1948.1214 | 96.283 | 24.627 | 45.7895 | 1.1458 | 0 | 0 | 14.8272 | 2.3143 | 1.4652 | 567.4395 | N | ToRies_Labprocessed2018_sharedSeaGlass
N07-d | WN188060 | N07 | 2018-09-05 10:51 | 42.358 | -70.7052 | 1.9289 | 22.0668 | 31.363 | 21.4401 | 45.3603 | 0.98073 | 1.3732 | 8.0594 | 110.9882 | 2169.3958 | 1428.4048 | 8.0747 | 2151.051 | 1928.1746 | 22.0668 | 11.9289 | 7.9834 | 457.2482 | 458.7649 | 1749.2885 | 164.6031 | 14.2829 | 68.3974 | 4.1696 | 0 | 0 | 10.8351 | 4.0482 | 2.6251 | 470.8843 | N | ToRies_Labprocessed2018_sharedSeaGlass
N07-m | WN18805F | N07 | 2018-09-05 10:50 | 42.3578 | -70.7053 | 10.8283 | 15.8461 | 31.7388 | 23.276 | 40.085 | 0.89616 | 4.5139 | 8.0509 | 98.7532 | 2174.5325 | 225.1411 | 8.0555 | 2194.7288 | 2004.762 | 15.8461 | 20.8283 | 7.9997 | 445.9029 | 447.5017 | 1846.3652 | 141.8148 | 16.5819 | 62.3058 | 2.4383 | 0 | 0 | 12.0099 | 3.4432 | 2.2012 | 455.4481 | N | ToRies_Labprocessed2018_sharedSeaGlass
N07-s | WN18805C | N07 | 2018-09-05 10:46 | 42.3573 | -70.7057 | 49.4219 | 8.9773 | 32.1146 | 24.864 | 34.3803 | 1.2103 | 0.38779 | 7.3197 | 77.7992 | 2166.1003 | 1.7606 | 8.0592 | 2205.8374 | 2101.5269 | 8.9773 | 59.4219 | 7.8822 | 589.1736 | 591.4812 | 1986.1222 | 88.206 | 27.1987 | 42.367 | 0.94974 | 0 | 0 | 15.5901 | 2.1131 | 1.335 | 598.1233 | N | ToRies_Labprocessed2018_sharedSeaGlass
F22-d | WN1880A2 | F22 | 2018-09-05 12:54 | 42.481 | -70.6172 | 1.6275 | 22.7812 | 31.3307 | 21.2168 | 45.9866 | 0.91757 | 0.87316 | 8.1468 | 113.6176 | 2164.8105 | 1875.8597 | 8.1088 | 2127.7227 | 1888.4418 | 22.7812 | 11.6275 | 8.0094 | 420.4311 | 421.8135 | 1700.9469 | 174.6073 | 12.8875 | 72.8517 | 4.7193 | 0 | 0 | 10.3651 | 4.3012 | 2.7944 | 433.4653 | N | ToRies_Labprocessed2018_sharedSeaGlass
F22-m | WN1880A1 | F22 | 2018-09-05 12:53 | 42.4808 | -70.6172 | 9.7651 | 18.4152 | 31.7183 | 22.661 | 42.4136 | 0.96735 | 4.0117 | 8.9436 | 115.3338 | 2158.6331 | 375.5744 | 8.1001 | 2173.4199 | 1958.0493 | 18.4152 | 19.7651 | 8.0172 | 421.6623 | 423.126 | 1785.1145 | 158.389 | 14.5459 | 68.298 | 3.2391 | 0 | 0 | 11.157 | 3.8584 | 2.4812 | 431.9955 | Y | ToRies_Labprocessed2018_sharedSeaGlass
F22-m | WN1880A1 | F22 | 2018-09-05 12:53 | 42.4808 | -70.6172 | 9.7651 | 18.4152 | 31.7183 | 22.661 | 42.4136 | 0.96735 | 4.0117 | 8.9436 | 115.3338 | 2158.6331 | 375.5744 | 8.1001 | 2168.5422 | 1953.5466 | 18.4152 | 19.7651 | 8.0171 | 420.7825 | 422.2431 | 1781.0355 | 157.9957 | 14.5155 | 68.2868 | 3.2385 | 0 | 0 | 11.1517 | 3.8489 | 2.475 | 431.0941 | Y | ToRies_Labprocessed2018_sharedSeaGlass
F22-s | WN18809D | F22 | 2018-09-05 12:48 | 42.4803 | -70.6172 | 75.5781 | 7.2468 | 32.217 | 25.1952 | 32.9904 | 1.5001 | 0.29558 | 7.3534 | 75.1732 | 2158.5474 | 2.7444 | 8.0855 | 2210.291 | 2110.1411 | 7.2468 | 85.5781 | 7.8949 | 563.5831 | 565.8411 | 1997.4631 | 85.0917 | 27.5863 | 41.8367 | 0.82093 | 0 | 0 | 15.898 | 2.0265 | 1.2777 | 571.4823 | N | ToRies_Labprocessed2018_sharedSeaGlass
N01-d | WN1880C0 | N01 | 2018-09-05 14:16 | 42.42 | -70.8663 | 1.6467 | 21.5333 | 31.2771 | 21.5206 | 44.7525 | 1.0393 | 2.1164 | 8.5202 | 116.1481 | 2179.9885 | 986.6517 | 8.095 | 2133.5798 | 1914.6061 | 21.5333 | 11.6467 | 7.9874 | 449.2434 | 450.7434 | 1738.9904 | 161.3731 | 14.2426 | 67.8517 | 4.0021 | 0 | 0 | 10.894 | 3.9675 | 2.5685 | 462.2598 | N | ToRies_Labprocessed2018_sharedSeaGlass
N01-m | WN1880BF | N01 | 2018-09-05 14:15 | 42.4198 | -70.8663 | 5.7927 | 19.0579 | 31.3535 | 22.2234 | 42.5632 | 1.1748 | 5.8272 | 8.4663 | 110.2823 | 2164.6626 | 375.1406 | 8.0722 | 2117.1624 | 1951.0044 | 19.0579 | 15.7927 | 7.9087 | 550.5371 | 552.4328 | 1805.3956 | 126.9242 | 18.6845 | 55.2693 | 2.6616 | 0 | 0 | 12.4531 | 3.1044 | 1.9974 | 564.5007 | Y | ToRies_Labprocessed2018_sharedSeaGlass
N01-m | WN1880BF | N01 | 2018-09-05 14:15 | 42.4198 | -70.8663 | 5.7927 | 19.0579 | 31.3535 | 22.2234 | 42.5632 | 1.1748 | 5.8272 | 8.4663 | 110.2823 | 2164.6626 | 375.1406 | 8.0722 | 2133.8022 | 1951.2352 | 19.0579 | 15.7927 | 7.9453 | 503.692 | 505.4264 | 1796.7391 | 137.4015 | 17.0947 | 59.3766 | 2.8952 | 0 | 0 | 11.9756 | 3.3606 | 2.1623 | 516.4674 | Y | ToRies_Labprocessed2018_sharedSeaGlass
N01-s | WN1880BC | N01 | 2018-09-05 14:12 | 42.4193 | -70.8658 | 27.5448 | 10.3384 | 31.9039 | 24.4799 | 35.3529 | 1.3094 | 0.8882 | 6.809 | 74.4964 | 2165.2637 | 4.8529 | 8.1052 | 2187.6023 | 2085.239 | 10.3384 | 37.5448 | 7.8598 | 625.3599 | 627.7661 | 1970.0931 | 87.5227 | 27.6232 | 41.4472 | 1.0307 | 0 | 0 | 15.5525 | 2.1086 | 1.3342 | 635.5001 | N | ToRies_Labprocessed2018_sharedSeaGlass
| SG1 | SG1 | 20180927, 10:34 | 42.3465 | -70.9607 | 1 | 18.5 | 29 | [9 empty] | 2018.0691 | 1919.1509 | 18.5 | 11 | 7.7755 | 753.7422 | 756.3558 | 1806.7058 | 86.1182 | 26.3269 | 37.3665 | 1.7775 | 0 | 0 | 14.9831 | 2.1393 | 1.3645 | 772.3207 | N | ToRies_Labprocessed2018_sharedSeaGlass
| SG1 | SG1 | 20180927, 10:38 | 42.3465 | -70.9607 | 4.5732 | 18 | 29.6 | [9 empty] | 2046.4878 | 1930.3861 | 18 | 14.5732 | 7.8236 | 671.8391 | 674.1834 | 1810.6671 | 95.9906 | 23.7284 | 41.9372 | 1.9175 | 0 | 0 | 14.3038 | 2.3719 | 1.5142 | 687.9604 | Y | ToRies_Labprocessed2018_sharedSeaGlass
| SG1 | SG1 | 20180927, 10:38 | 42.3465 | -70.9607 | 4.5732 | 18 | 29.6 | [9 empty] | 2063.6174 | 1940.4884 | 18 | 14.5732 | 7.8418 | 646.5772 | 648.8333 | 1817.1911 | 100.4611 | 22.8361 | 43.5192 | 1.9996 | 0 | 0 | 14.0654 | 2.4824 | 1.5847 | 662.0923 | Y | ToRies_Labprocessed2018_sharedSeaGlass
| Hangman's | 139 | 20180927, 11:18 | 42.2902 | -70.9672 | 6.0976 | 18.1 | 30.3 | [9 empty] | 2070.6494 | 1943.8167 | 18.1 | 16.0976 | 7.8408 | 646.9701 | 649.2248 | 1818.5969 | 102.5229 | 22.6969 | 44.9806 | 2.0409 | 0 | 0 | 13.872 | 2.5216 | 1.6137 | 662.572 | N | ToRies_Labprocessed2018_sharedSeaGlass
| Hangman's | 139 | 20180927, 11:23 | 42.2902 | -70.9672 | 1 | 18 | 30.2 | [9 empty] | 2074.5671 | 1944.5815 | 18 | 11 | 7.852 | 630.3667 | 632.5663 | 1817.9412 | 104.4498 | 22.1905 | 45.6705 | 2.0701 | 0 | 0 | 13.7708 | 2.5724 | 1.6453 | 645.4885 | N | ToRies_Labprocessed2018_sharedSeaGlass
| Hingham | 124 | 20180927, 11:45 | 42.273 | -70.8971 | 5.4878 | 18.5 | 30.5 | [9 empty] | 2095.4617 | 1949.549 | 18.5 | 15.4878 | 7.8803 | 590.5391 | 592.5868 | 1814.6576 | 114.4333 | 20.458 | 49.6215 | 2.3293 | 0 | 0 | 13.1779 | 2.8128 | 1.8029 | 605.0845 | Y | ToRies_Labprocessed2018_sharedSeaGlass
| Hingham | 124 | 20180927, 11:45 | 42.273 | -70.8971 | 5.4878 | 18.5 | 30.5 | [9 empty] | 2101.6096 | 1936.1072 | 18.5 | 15.4878 | 7.9288 | 521.4451 | 523.2532 | 1791.7042 | 126.3385 | 18.0644 | 54.6358 | 2.6046 | 0 | 0 | 12.4954 | 3.1054 | 1.9905 | 534.2886 | Y | ToRies_Labprocessed2018_sharedSeaGlass
| Hingham | 124 | 20180927, 11:48 | 42.273 | -70.8971 | 1 | 18.2 | 30.6 | [9 empty] | 2086.9631 | 1943.6278 | 18.2 | 11 | 7.8781 | 591.0105 | 593.0675 | 1810.5107 | 112.4771 | 20.6401 | 49.255 | 2.2568 | 0 | 0 | 13.2516 | 2.7636 | 1.7705 | 605.3366 | N | ToRies_Labprocessed2018_sharedSeaGlass
| Peddocks | 141 | 20180927, 12:08 | 42.3059 | -70.9314 | 18.2927 | 17.8 | 30.7 | [9 empty] | 2122.0923 | 1958.3213 | 17.8 | 28.2927 | 7.9298 | 523.3123 | 525.1429 | 1814.4484 | 125.3949 | 18.478 | 54.41 | 2.4561 | 0 | 0 | 12.6335 | 3.0686 | 1.965 | 535.7308 | N | ToRies_Labprocessed2018_sharedSeaGlass
| Peddocks | 141 | 20180927, 12:15 | 42.3059 | -70.9314 | 1 | 17.7 | 30.8 | [9 empty] | 2107.2351 | 1956.8707 | 17.7 | 11 | 7.8991 | 563.8267 | 565.8016 | 1820.0613 | 116.8541 | 19.9554 | 51.2108 | 2.2677 | 0 | 0 | 13.0609 | 2.8654 | 1.8346 | 577.1354 | N | ToRies_Labprocessed2018_sharedSeaGlass
| Dorchester | 38 | 20180927, 12:32 | 42.3205 | -71.0171 | 1 | 18.3 | 29.4 | [9 empty] | 2042.542 | 1902.0608 | 18.3 | 11 | 7.89 | 566.0603 | 568.0281 | 1772.0076 | 110.2113 | 19.8419 | 47.8362 | 2.2888 | 0 | 0 | 13.2987 | 2.7298 | 1.7427 | 579.8626 | N | ToRies_Labprocessed2018_sharedSeaGlass
| Dorchester | 38 | 20180927, 12:38 | 42.3205 | -71.0171 | 8.2317 | 18.2 | 29.2 | [9 empty] | 2055.9226 | 1923.053 | 18.2 | 18.2317 | 7.8717 | 598.0788 | 600.1604 | 1795.8449 | 106.1603 | 21.0478 | 45.6039 | 2.1668 | 0 | 0 | 13.6665 | 2.6293 | 1.6772 | 612.5859 | N | ToRies_Labprocessed2018_sharedSeaGlass
| Inner Harbor | H2 | 20180927, 13:06 | 42.3677 | -71.0478 | 15.2439 | 17.9 | 29.9 | [9 empty] | 2078.012 | 1968.5945 | 17.9 | 25.2439 | 7.7983 | 725.3008 | 727.8348 | 1850.0051 | 92.9409 | 25.6485 | 40.3372 | 1.8041 | 0 | 0 | 14.6603 | 2.2878 | 1.4617 | 742.6105 | N | ToRies_Labprocessed2018_sharedSeaGlass
| Inner Harbor | H2 | 20180927, 13:10 | 42.3677 | -71.0478 | 1 | 19.1 | 23.9 | [9 empty] | 1823.8591 | 1741.4122 | 19.1 | 11 | 7.8014 | 669.4198 | 671.7237 | 1644.0285 | 73.7517 | 23.632 | 30.5535 | 1.7898 | 0 | 0 | 15.7187 | 1.8964 | 1.1855 | 686.498 | N | ToRies_Labprocessed2018_sharedSeaGlass
| Charles | C2 | 20180927, 13:15 | 42.3699 | -71.0564 | 12.0732 | 18.3 | 29.7 | [9 empty] | 2088.6311 | 2000.4413 | 18.3 | 22.0732 | 7.7303 | 869.1289 | 872.1502 | 1888.0449 | 81.9811 | 30.4153 | 35.048 | 1.595 | 0 | 0 | 15.5705 | 2.023 | 1.2929 | 890.318 | N | ToRies_Labprocessed2018_sharedSeaGlass
| Charles | C2 | 20180927, 13:20 | 42.3699 | -71.0564 | 1 | 19.3 | 18.3 | [9 empty] | 1461.1327 | 1452.9766 | 19.3 | 11 | 7.5721 | 1007.7581 | 1011.2177 | 1385.8132 | 30.6962 | 36.4672 | 13.0241 | 0.93014 | 0 | 0 | 18.9203 | 0.82111 | 0.49746 | 1033.8145 | N | ToRies_Labprocessed2018_sharedSeaGlass
| Mystic | M2 | 20180927, 14:21 | 42.3737 | -71.0463 | 15.2439 | 18.6 | 29.7 | [9 empty] | 2082.7539 | 1962.4799 | 18.6 | 25.2439 | 7.8209 | 688.337 | 690.7209 | 1839.0091 | 99.5887 | 23.8821 | 42.5616 | 2.0213 | 0 | 0 | 14.2049 | 2.4574 | 1.5718 | 705.3882 | N | ToRies_Labprocessed2018_sharedSeaGlass
| Mystic | M2 | 20180927, 14:30 | 42.3737 | -71.0463 | 1 | 19.5 | 23.8 | [9 empty] | 1820.9319 | 1724.7308 | 19.5 | 11 | 7.8452 | 599.219 | 601.2709 | 1622.2638 | 81.5415 | 20.9255 | 33.5509 | 2.0487 | 0 | 0 | 14.9785 | 2.1003 | 1.3136 | 614.8375 | N | ToRies_Labprocessed2018_sharedSeaGlass
|  | 141 | 1140 | 42.3059 | -70.9314 | 15.24 | 11.3 | 29.67 | [9 empty] | 2156.6042 | 2016.7581 | 11.3 | 25.24 | 7.9812 | 461.2705 | 463.0234 | 1887.4475 | 109.3117 | 19.9989 | 49.1 | 1.4441 | 0 | 0 | 13.9809 | 2.674 | 1.6838 | 469.1174 | N | ToRies_Labprocessed2018_sharedSeaGlass
|  | 141 | 1150 | 42.3059 | -70.9314 | 1 | 11.2 | 31.08 | [9 empty] | 2145.272 | 2004.9855 | 11.2 | 11 | 7.9676 | 470.8943 | 472.6861 | 1876.196 | 108.4713 | 20.3181 | 50.7262 | 1.4181 | 0 | 0 | 13.8189 | 2.6393 | 1.6684 | 478.8608 | N | ToRies_Labprocessed2018_sharedSeaGlass
|  | SG1 | 1205 | 42.3465 | -70.9607 | 9.144 | 10.4 | 31.35 | [9 empty] | 2146.9241 | 2023.6248 | 10.4 | 19.144 | 7.9301 | 515.7879 | 517.771 | 1902.5921 | 98.223 | 22.8095 | 46.6913 | 1.2065 | 0 | 0 | 14.5576 | 2.3819 | 1.5048 | 524.1784 | Y | ToRies_Labprocessed2018_sharedSeaGlass
|  | SG1 | 1205 | 42.3465 | -70.9607 | 9.144 | 10.4 | 31.35 | [9 empty] | 2147.2161 | 2032.0697 | 10.4 | 19.144 | 7.9069 | 547.4033 | 549.5079 | 1914.181 | 93.6811 | 24.2076 | 44.5418 | 1.1438 | 0 | 0 | 14.9162 | 2.2718 | 1.4352 | 556.3081 | Y | ToRies_Labprocessed2018_sharedSeaGlass
|  | SG1 | 1215 | 42.3465 | -70.9607 | 1 | 10.5 | 30.81 | [9 empty] | 2118.1655 | 2008.2628 | 10.5 | 11 | 7.8997 | 552.5562 | 554.6779 | 1893.5341 | 90.2978 | 24.4309 | 42.9234 | 1.1253 | 0 | 0 | 15.1047 | 2.1997 | 1.3877 | 561.5907 | N | ToRies_Labprocessed2018_sharedSeaGlass
|  | 124 | 1240 | 42.273 | -70.8971 | 7.62 | 10.3 | 30.61 | [9 empty] | 2119.636 | 1991.6443 | 10.3 | 17.62 | 7.957 | 477.3151 | 479.1526 | 1869.9332 | 100.4431 | 21.268 | 47.573 | 1.2549 | 0 | 0 | 14.3313 | 2.4463 | 1.542 | 485.0446 | Y | ToRies_Labprocessed2018_sharedSeaGlass
|  | 124 | 1240 | 42.273 | -70.8971 | 7.62 | 10.3 | 30.61 | [9 empty] | 2118.5684 | 1993.1121 | 10.3 | 17.62 | 7.95 | 485.7452 | 487.6152 | 1872.4976 | 98.9708 | 21.6437 | 46.9059 | 1.2348 | 0 | 0 | 14.4389 | 2.4105 | 1.5194 | 493.6112 | Y | ToRies_Labprocessed2018_sharedSeaGlass
|  | 124 | 1244 | 42.273 | -70.8971 | 1 | 10.5 | 30.84 | [9 empty] | 2125.8511 | 1998.8927 | 10.5 | 11 | 7.9476 | 490.5343 | 492.4178 | 1877.1799 | 100.0279 | 21.6849 | 47.3696 | 1.2572 | 0 | 0 | 14.3676 | 2.4363 | 1.5371 | 498.5545 | N | ToRies_Labprocessed2018_sharedSeaGlass
|  | 139 | 1304 | 42.2902 | -70.9672 | 9.144 | 10.5 | 31.33 | [9 empty] | 2139.0369 | 2012.033 | 10.5 | 19.144 | 7.9399 | 501.383 | 503.3082 | 1889.765 | 100.1658 | 22.1023 | 47.7057 | 1.2462 | 0 | 0 | 14.3681 | 2.4294 | 1.535 | 509.5789 | N | ToRies_Labprocessed2018_sharedSeaGlass
|  | 139 | 1308 | 42.2902 | -70.9672 | 1 | 10.6 | 31.03 | [9 empty] | 2118.4438 | 1993.394 | 10.6 | 11 | 7.939 | 499.2498 | 501.1643 | 1872.7072 | 98.7129 | 21.9739 | 47.0735 | 1.2491 | 0 | 0 | 14.4047 | 2.4018 | 1.5164 | 507.4517 | N | ToRies_Labprocessed2018_sharedSeaGlass
|  | SG1 | 1140 | 42.3465 | -70.9607 | 1 | 6.9 | 27.14 | [9 empty] | 1939.0227 | 1857.4369 | 6.9 | 11 | 7.929 | 471.3421 | 473.2391 | 1763.3257 | 70.0569 | 24.0542 | 34.8135 | 0.78155 | 0 | 0 | 16.5995 | 1.7359 | 1.0752 | 477.858 | Y | ToRies_Labprocessed2018_sharedSeaGlass
|  | SG1 | 1140 | 42.3465 | -70.9607 | 1 | 6.9 | 27.14 | [9 empty] | 1927.9591 | 1850.4357 | 6.9 | 11 | 7.9153 | 484.9382 | 486.8899 | 1758.0051 | 67.6825 | 24.7481 | 33.8441 | 0.75735 | 0 | 0 | 16.7879 | 1.6771 | 1.0387 | 491.6421 | Y | ToRies_Labprocessed2018_sharedSeaGlass
|  | SG1 | 1205 | 42.3465 | -70.9607 | 5.4864 | 6.7 | 30.21 | [9 empty] | 2095.6025 | 1990.4393 | 6.7 | 15.4864 | 7.9557 | 465.2206 | 467.0979 | 1881.5692 | 85.3866 | 23.4836 | 42.4126 | 0.85871 | 0 | 0 | 15.545 | 2.0825 | 1.3037 | 471.5865 | N | ToRies_Labprocessed2018_sharedSeaGlass