## readme
This file contains data collected by MRWA in Mass Bay and by MITSG at two aquaculture facilities (one in North Falmouth and one in West Harwich), and the water analyses done at Ries' Lab
batches12, 13 and 14 were processed as per recommendations from lab analyses
Columns | Description
A-D | Our description of samples when sent to Ries' lab
B-Q | Labels and Data as collected by MRWA in the field
R-V | Lab labels and repeated columns
W-AR | TA and DIC measured in the lab; output columns from the CO2SYS for the rest of parameters
AS | Comments
Outputs are calculated using the following constants:
pH Scale: | NBS scale (mol/kg-H2O)
CO2 Constants: | K1, K2 from Lueker et al., 2000
KSO4 Source: | Dickson, 1990
KF Source: | Dickson and Riley, 1979
Total Boron Source: | Lee et al., 2010

## batch12_13_14
BottleLabel | EVENT_ID | STAT_ID | PROF_DATE_TIME_LOCAL | LATITUDE | LONGITUDE | DEPTH (m) |  | CONDTVY (mS/cm) | DO_RAW (mg/L) | FLU_RAW (ug/L) | PCT_SAT_RAW (PCT) | pH () | SAL (PSU) | SIGMA_T () | TEMP (C) | TRANS (m-1) | VINDTA Sample Name | Sampled Bottle Name | Sampling Date | Sampling Depth | Salinity - Carolina | Salinity - Ries | Run T | Sampling T | Pressure | AT | CT | t(oC) out | P (dbars) out | pH out | fCO2 out (matm) | pCO2 out (matm) | HCO3 out (mmol/kgSW) | CO3 out (mmol/kgSW) | CO2 out (mmol/kgSW) | B Alk out (mmol/kgSW) | OH out (mmol/kgSW) | P Alk out (mmol/kgSW) | Si Alk out (mmol/kgSW) | Revelle out | WCa out | WAr out | xCO2 out (dry at 1 atm) (ppm) | Comments
F06-d | WN201 | F06 | 2020-02-11 08:40 | 42.1705 | -70.5772 | 28.43 |  | 30.6273 | 10.2687 | 0.57059 | 98.4683 |  | 32.1203 | 25.4371 | 4.5884 | 0.5741 | F06_d_02-11-20_6Jul21 | F06-d | 2020-02-11 | 28.43 | 32.1203 | 32.2273 | 24.99 | 4.5884 | 28.43 | 2193.5211 | 2024.8691 | 4.5884 | 38.43 | 8.121 | 303.5101 | 304.7696 | 1886.5938 | 121.9517 | 16.3238 | 61.9744 | 1.0573 | 0 | 0 | 13.0347 | 2.9316 | 1.8408 | 307.293
F06-m | WN201 | F06 | 2020-02-11 08:42 | 42.1704 | -70.5775 | 12.63 |  | 30.4837 | 10.3351 | 0.74978 | 98.7677 |  | 32.0888 | 25.4255 | 4.4575 | 0.56578 | F06_m_02-11-20_6Jul21 | F06-m | 2020-02-11 | 12.63 | 32.0888 | 32.2273 | 25.03 | 4.4575 | 12.63 | 2190.4766 | 2022.837 | 4.4575 | 22.63 | 8.1217 | 302.8483 | 304.1072 | 1885.2477 | 121.2236 | 16.3658 | 61.7464 | 1.0429 | 0 | 0 | 13.0658 | 2.9235 | 1.8351 | 306.602
F06-s | WN201 | F06 | 2020-02-11 08:44 | 42.1703 | -70.5778 | 2.01 |  | 30.3906 | 10.3719 | 0.97544 | 98.9016 |  | 32.0671 | 25.4167 | 4.3737 | 0.52031 | F06_s_02-11-20_6Jul21 | F06-s | 2020-02-11 | 2.01 | 32.0671 | 32.2607 | 25 | 4.3737 | 2.01 | 2187.5934 | 2022.4065 | 4.3737 | 12.01 | 8.1174 | 306.0434 | 307.317 | 1886.1778 | 119.6432 | 16.5856 | 61.114 | 1.023 | 0 | 0 | 13.1496 | 2.8911 | 1.8145 | 309.8232
N07-d | WN201 | N07 | 2020-02-11 10:15 | 42.3557 | -70.7066 | 46.36 |  | 31.8508 | 9.6135 | 0.33337 | 94.8776 | 8.2411 | 32.4451 | 25.5719 | 5.6907 | 0.66823 | N07_d_02-11-20_6Jul21 | N07-d | 2020-02-11 | 46.36 | 32.4451 | 32.494 | 24.97 | 5.6907 | 46.36 | 2206.0923 | 2032.0467 | 5.6907 | 56.36 | 8.1097 | 315.1068 | 316.3954 | 1889.8445 | 125.938 | 16.2641 | 63.2146 | 1.1649 | 0 | 0 | 12.8293 | 3.0119 | 1.8955 | 319.2256
N07-m | WN201 | N07 | 2020-02-11 10:17 | 42.3556 | -70.7071 | 21.71 |  | 31.0686 | 10.0657 | 0.60469 | 97.6357 | 8.2631 | 32.1957 | 25.4486 | 5.0395 | 0.54963 | N07_m_02-11-20_6Jul21 | N07-m | 2020-02-11 | 21.71 | 32.1957 | 32.3273 | 24.905 | 5.0395 | 21.71 | 2195.6482 | 2023.6679 | 5.0395 | 31.71 | 8.1201 | 305.2825 | 306.5418 | 1883.3236 | 124.1999 | 16.1443 | 62.8241 | 1.1083 | 0 | 0 | 12.8976 | 2.9878 | 1.8774 | 309.1616
N07-s | WN201 | N07 | 2020-02-11 10:18 | 42.3555 | -70.7074 | 2.35 |  | 30.9862 | 10.1369 | 1.0066 | 98.2126 | 8.2635 | 32.1433 | 25.4106 | 5.0059 | 0.51191 | N07_s_02-11-20_6Jul21 | N07-s | 2020-02-11 | 2.35 | 32.1433 | 32.294 | 24.94 | 5.0059 | 2.35 | 2189.8919 | 2025.5198 | 5.0059 | 12.35 | 8.1039 | 318.4508 | 319.765 | 1889.0793 | 119.576 | 16.8644 | 60.607 | 1.0616 | 0 | 0 | 13.1658 | 2.8882 | 1.8142 | 322.4915
F22-d | WN201 | F22 | 2020-02-11 11:57 | 42.4791 | -70.6192 | 79.09 |  | 32.0389 | 9.7122 | 0.53978 | 96.1177 | 8.2588 | 32.5596 | 25.6526 | 5.7753 | 0.64739 | F22_d_02-11-20_6Jul21 | F22-d | 2020-02-11 | 79.09 | 32.5596 | 32.6 | 24.94 | 5.7753 | 79.09 | 2207.8968 | 2042.4277 | 5.7753 | 89.09 | 8.0846 | 335.4419 | 336.8121 | 1904.3733 | 120.8034 | 17.2509 | 60.8107 | 1.1143 | 0 | 0 | 13.1446 | 2.869 | 1.8069 | 339.8427
F22-m1 | WN201 | F22 | 2020-02-11 11:59 | 42.479 | -70.6193 | 38.85 |  | 31.3065 | 9.9028 | 0.55563 | 96.5698 | 8.2629 | 32.2642 | 25.4804 | 5.2416 | 0.57082 | F22_m1_02-11-20_6Jul21 | F22-m1 | 2020-02-11 | 38.85 | 32.2642 | 32.4273 | 24.96 | 5.2416 | 38.85 | 2193.8336 | 2027.1616 | 5.2416 | 48.85 | 8.102 | 319.3631 | 320.6769 | 1889.3933 | 121.0114 | 16.7569 | 61.3362 | 1.0894 | 0 | 0 | 13.0774 | 2.8996 | 1.8233 | 323.4567
F22-m2 | WN201 | F22 | 2020-02-11 11:59 | 42.479 | -70.6193 | 38.85 |  | 31.3065 | 9.9028 | 0.55563 | 96.5698 | 8.2629 | 32.2642 | 25.4804 | 5.2416 | 0.57082 | F22_m2_02-11-20_6Jul21 | F22-m2 | 2020-02-11 | 38.85 | 32.2642 | 32.4273 | 25.03 | 5.2416 | 38.85 | 2184.0851 | 2021.3554 | 5.2416 | 48.85 | 8.0934 | 325.1483 | 326.486 | 1885.8786 | 118.4165 | 17.0604 | 60.3138 | 1.068 | 0 | 0 | 13.1939 | 2.8374 | 1.7842 | 329.316
F22-s | WN201 | F22 | 2020-02-11 12:01 | 42.4789 | -70.6197 | 2.29 |  | 30.7778 | 10.1663 | 1.0923 | 98.0315 | 8.2675 | 32.0739 | 25.3746 | 4.8296 | 0.51079 | F22_s_02-11_20_6Jul21 | F22-s | 2020-02-11 | 2.29 | 32.0739 | 32.2273 | 23.75 | 4.8296 | 2.29 | 2196.1926 | 2027.6621 | 4.8296 | 12.29 | 8.1172 | 308.2488 | 309.5238 | 1889.0721 | 122.1553 | 16.4346 | 61.7446 | 1.0732 | 0 | 0 | 13.0397 | 2.9517 | 1.8534 | 312.1305
N01-d | WN201 | N01 | 2020-02-11 13:00 | 42.4189 | -70.8649 | 31.31 |  | 30.8854 | 10.0013 | 0.47367 | 96.5036 | 8.2507 | 32.1872 | 25.4651 | 4.8257 | 0.5821 | N01_d_02-11-20_7Jul21 | N01-d | 2020-02-11 | 31.31 | 32.1872 | 32.3607 | 24.918 | 4.8257 | 31.31 | 2186.8761 | 2033.475 | 4.8257 | 41.31 | 8.0776 | 338.9027 | 340.3046 | 1902.5634 | 112.8544 | 18.0573 | 57.629 | 0.98364 | 0 | 0 | 13.5913 | 2.7094 | 1.7024 | 343.1695
N01-m1 | WN201 | N01 | 2020-02-11 13:02 | 42.4187 | -70.8651 | 13.48 |  | 30.3938 | 10.283 | 0.78209 | 98.1602 | 8.267 | 32.0061 | 25.3622 | 4.4343 | 0.5629 | N01_m1_02-11-20_7Jul21 | N01-m1 | 2020-02-11 | 13.48 | 32.0061 | 32.2607 | 25.018 | 4.4343 | 13.48 | 2174.7678 | 2018.6874 | 4.4343 | 23.48 | 8.0945 | 322.6393 | 323.9809 | 1887.282 | 113.9588 | 17.4465 | 58.5987 | 0.9777 | 0 | 0 | 13.4609 | 2.7474 | 1.7246 | 326.6343
N01-m2 | WN201 | N01 | 2020-02-11 13:02 | 42.4187 | -70.8651 | 13.48 |  | 30.3938 | 10.283 | 0.78209 | 98.1602 | 8.267 | 32.0061 | 25.3622 | 4.4343 | 0.5629 | N01-m2_02-11-20_7Jul21 | N01-m2 | 2020-02-11 | 13.48 | 32.0061 | 32.2607 | 24.961 | 4.4343 | 13.48 | 2175.2099 | 2019.2793 | 4.4343 | 23.48 | 8.094 | 323.0732 | 324.4167 | 1887.926 | 113.8834 | 17.47 | 58.5486 | 0.97672 | 0 | 0 | 13.4685 | 2.7456 | 1.7235 | 327.0736
N01-s | WN201 | N01 | 2020-02-11 13:03 | 42.4185 | -70.8652 | 2.33 |  | 30.3414 | 10.373 | 1.2743 | 98.9084 | 8.2705 | 31.9911 | 25.3545 | 4.3927 | 0.5702 | N01_s_02-11-20_7Jul21 | N01-s | 2020-02-11 | 2.33 | 31.9911 | 32.194 | 25.01 | 4.3927 | 2.33 | 2177.521 | 2022.1686 | 4.3927 | 12.33 | 8.0943 | 323.7191 | 325.066 | 1890.9784 | 113.6519 | 17.5383 | 58.2759 | 0.97098 | 0 | 0 | 13.5055 | 2.7471 | 1.7239 | 327.7205
HAR-bottom1 |  |  | 2021-05-07 | 41.6579 | -70.1152 | 4 | [6 empty] | 30.9 |  | 12.66 |  | HAR_bottom1_05-07-21_7Jul21 | HAR_bottom1 | 2021-05-07 | 4 | 30.9 | 31.994 | 24.933 | 12.66 | 4 | 2181.5806 | 1991.6204 | 12.66 | 14 | 8.0416 | 385.2386 | 386.6772 | 1836.4019 | 139.4387 | 15.7799 | 64.2978 | 2.0126 | 0 | 0 | 12.0388 | 3.3757 | 2.1449 | 392.2437
HAR-bottom1 |  |  | 2021-05-07 | 41.6579 | -70.1152 | 4 | [6 empty] | 30.9 |  | 12.66 |  | HAR_bottom2_05-07-21_7Jul21 | HAR_bottom2 | 2021-05-07 | 4 | 30.9 | 31.9607 | 24.997 | 12.66 | 4 | 2177.1291 | 1994.2991 | 12.66 | 14 | 8.0262 | 400.5302 | 402.0259 | 1842.9137 | 134.9759 | 16.4094 | 62.3316 | 1.9417 | 0 | 0 | 12.2546 | 3.2683 | 2.0765 | 407.8134
HAR-surface |  |  | 2021-05-07 | 41.6579 | -70.1152 | 1 | [6 empty] | 30.7 |  | 12.69 |  | HAR_surface_05-07-21_7Jul21 | HAR_surface | 2021-05-07 | 1 | 30.7 | 31.9607 | 24.943 | 12.69 | 1 | 2179.3298 | 1995.2722 | 12.69 | 11 | 8.0284 | 398.8036 | 400.2922 | 1843.1369 | 135.8122 | 16.3231 | 62.6212 | 1.9568 | 0 | 0 | 12.221 | 3.2904 | 2.0906 | 406.0663
F06-d | WN215 | F06 | 2021-06-23 13:05 | 42.1702 | -70.577 | 29.47 | E | 33.7361 | 8.5727 | 0.51492 | 89.5257 | 8.0344 | 32.1698 | 25.0258 | 8.1847 | 0.45828 | HAR_surface1_06-11-21_04Aug21 | HAR-surface1 | 2021-06-11 | 1 | 24.16 | 26.794 | 25.101 | 19.4 | 11 | 1873.4572 | 1855.2649 | 19.4 | 11 | 7.5045 | 1370.6663 | 1375.3659 | 1763.1961 | 44.8415 | 47.2272 | 19.6006 | 1.0093 | 0 | 0 | 17.5791 | 1.1321 | 0.71766 | 1406.1505
F06-m | WN215 | F06 | 2021-06-23 13:07 | 42.1699 | -70.577 | 13.28 | C | 37.5795 | 9.0121 | 3.3051 | 104.4577 | 8.145 | 31.7199 | 23.8381 | 13.0818 | 0.82893 | HAR_surface2_06-11-21_04Aug21 | HAR-surface2 | 2021-06-11 | 1 | 24.16 | 26.8273 | 25.124 | 19.4 | 11 | 1856.1368 | 1851.4812 | 19.4 | 11 | 7.451 | 1546.0296 | 1551.3305 | 1758.6422 | 39.5791 | 53.2598 | 17.4795 | 0.89299 | 0 | 0 | 17.5398 | 0.99905 | 0.63338 | 1586.053
F06-s | WN215 | F06 | 2021-06-23 13:09 | 42.1696 | -70.577 | 1.63 | A | 40.2885 | 8.6279 | 0.70831 | 107.0636 | 8.2172 | 31.368 | 22.8346 | 16.5427 | 0.79469 | HAR_bottom_06-11-21_04Aug21 | HAR-bottom | 2021-06-11 | 3 | 24.03 | 26.594 | 24.603 | 19.4 | 13 | 1849.0125 | 1850.3522 | 19.4 | 13 | 7.4297 | 1624.3797 | 1629.9492 | 1756.9208 | 37.4014 | 56.0299 | 16.4808 | 0.84606 | 0 | 0 | 17.5069 | 0.94523 | 0.59869 | 1666.4361
N07-d | WN215 | N07 | 2021-06-23 11:37 | 42.355 | -70.7064 | 44.6 | E | 32.7761 | 8.5882 | 0.38465 | 87.2393 | 7.9962 | 32.2665 | 25.2721 | 6.9601 | 0.61104 | HAR_surface_06-18-21_04Aug21 | HAR-surface | 2021-06-18 | 1 | 22.9 | 25.094 | 25.129 | 22.25 | 11 | 1781.4319 | 1773.4165 | 22.25 | 11 | 7.4446 | 1545.3026 | 1550.4169 | 1683.9843 | 39.7696 | 49.6626 | 16.8477 | 1.0972 | 0 | 0 | 17.4647 | 1.0233 | 0.64851 | 1591.9921
N07-m | WN215 | N07 | 2021-06-23 11:39 | 42.3551 | -70.7066 | 23.36 | C | 35.1077 | 10.0248 | 3.1978 | 108.2144 | 8.168 | 32.2985 | 24.9065 | 9.6168 | 0.70224 | HAR_bottom1_06-18-21_04Aug21 | HAR-bottom1 | 2021-06-18 | 2.6 | 22.9 | 24.9273 | 25.211 | 22.25 | 12.6 | 1772.4665 | 1759.8886 | 22.25 | 12.6 | 7.4649 | 1465.5046 | 1470.3548 | 1671.5859 | 41.1629 | 47.1398 | 17.4442 | 1.1454 | 0 | 0 | 17.492 | 1.0602 | 0.67135 | 1509.7867
N07-s | WN215 | N07 | 2021-06-23 11:41 | 42.3548 | -70.7068 | 1.73 | A | 39.0577 | 9.0419 | 0.58336 | 108.7538 | 8.2095 | 31.5704 | 23.3469 | 14.922 | 0.71782 | HAR_bottom2_06-18-21_04Aug21 | HAR-bottom2 | 2021-06-18 | 2.6 | 22.9 | 25.094 | 25.211 | 22.25 | 12.6 | 1776.8591 | 1766.8255 | 22.25 | 12.6 | 7.4527 | 1511.221 | 1516.2225 | 1677.8872 | 40.3709 | 48.5673 | 17.1482 | 1.1179 | 0 | 0 | 17.4637 | 1.0386 | 0.65817 | 1556.8807
F22-d | WN215 | F22 | 2021-06-23 09:39 | 42.4786 | -70.6168 | 78.33 | E | 32.4258 | 8.7345 | 0.30603 | 87.4992 | 7.9843 | 32.4809 | 25.5253 | 6.3087 | 1.2487 | HAR_bottom1_07-08-21_04Aug21 | HAR-bottom1 | 2021-07-08 | 3 | 30.42 | 31.594 | 25.206 | 23.1 | 13 | 2047.9322 | 1908.8066 | 23.1 | 13 | 7.7754 | 736.9216 | 739.3351 | 1775.738 | 110.7001 | 22.3685 | 47.902 | 2.9091 | 0 | 0 | 13.0065 | 2.7228 | 1.7718 | 760.164
F22-m1 | WN215 | F22 | 2021-06-23 09:42 | 42.4787 | -70.6173 | 33.43 | C | 33.231 | 9.3358 | 2.9915 | 95.852 | 8.0471 | 32.3604 | 25.2875 | 7.3931 | 0.59776 | HAR_bottom2_07-08-21_04Aug21 | HAR-bottom2 | 2021-07-08 | 3 | 30.42 | 31.7273 | 25.255 | 23.1 | 13 | 2055.957 | 1906.4163 | 23.1 | 13 | 7.7996 | 693.8184 | 696.0907 | 1768.4406 | 116.9304 | 21.0454 | 50.5883 | 3.0835 | 0 | 0 | 12.6562 | 2.8731 | 1.8703 | 715.6999
F22-m2 | WN215 | F22 | 2021-06-23 09:42 | 42.4787 | -70.6173 | 33.43 | C | 33.231 | 9.3358 | 2.9915 | 95.852 | 8.0471 | 32.3604 | 25.2875 | 7.3931 | 0.59776 | HAR_surface_07-08-21_04Aug21 | HAR-surface | 2021-07-08 | 1 | 29.83 | 31.594 | 25.25 | 23.1 | 11 | 2048.1824 | 1905.7959 | 23.1 | 11 | 7.7839 | 720.9386 | 723.2998 | 1771.3154 | 112.5971 | 21.8834 | 48.7232 | 2.9663 | 0 | 0 | 12.891 | 2.7702 | 1.8026 | 743.677
F22-s | WN215 | F22 | 2021-06-23 09:43 | 42.4782 | -70.6172 | 2 | A | 38.7996 | 9.1599 | 1.2856 | 109.2686 | 8.1861 | 31.6971 | 23.5379 | 14.4789 | 0.97515 | NFal_bottom1_06-16-21_04Aug21 | NFal-bottom1 | 2021-06-16 | 2 | 29.9 | 30.2607 | 25.119 | 20.99 | 12 | 2024.6582 | 1931.8751 | 20.99 | 12 | 7.6947 | 904.1607 | 907.2 | 1818.8216 | 83.8023 | 29.2512 | 36.3098 | 1.9429 | 0 | 0 | 14.9568 | 2.0731 | 1.3361 | 929.6129
N01-d | WN215 | N01 | 2021-06-23 08:28 | 42.4189 | -70.8635 | 30.64 | E | 33.4551 | 8.11 | 0.50832 | 84.071 | 7.9693 | 32.1653 | 25.0684 | 7.8642 | 0.64318 | NFal_bottom2_06-16-21_04Aug21 | NFal-bottom2 | 2021-06-16 | 2 | 29.9 | 30.394 | 25.129 | 20.99 | 12 | 2029.8914 | 1937.7439 | 20.99 | 12 | 7.6907 | 914.8585 | 917.9338 | 1824.5875 | 83.5802 | 29.5761 | 36.2341 | 1.9301 | 0 | 0 | 14.9815 | 2.0657 | 1.3319 | 940.6101
N01-m1 | WN215 | N01 | 2021-06-23 08:29 | 42.4187 | -70.8634 | 15.77 | B | 34.1772 | 8.5601 | 2.1424 | 90.8114 | 8.0175 | 31.9534 | 24.7432 | 8.939 | 0.68136 | N01_s_06-23-21_05Aug21 | N01-s | 2021-06-23 | 2.02 | 31.5983 | 31.6607 | 24.869 | 12.9808 | 12.02 | 2142.639 | 1985.0794 | 12.9808 | 12.02 | 7.9684 | 460.4076 | 462.1198 | 1847.2084 | 119.1667 | 18.7042 | 55.3627 | 1.7453 | 0 | 0 | 13.0274 | 2.8923 | 1.8373 | 468.9169
N01-m2 | WN215 | N01 | 2021-06-23 08:29 | 42.4187 | -70.8634 | 15.77 | B | 34.1772 | 8.5601 | 2.1424 | 90.8114 | 8.0175 | 31.9534 | 24.7432 | 8.939 | 0.68136 | N01_d_06-23-21_05Aug21 | N01-d | 2021-06-23 | 30.64 | 32.1653 | 32.194 | 25.152 | 7.8642 | 40.64 | 2186.3145 | 2074.9228 | 7.8642 | 40.64 | 7.9145 | 525.0316 | 527.1181 | 1958.8332 | 90.9287 | 25.161 | 44.7082 | 0.92805 | 0 | 0 | 15.2751 | 2.1847 | 1.3778 | 532.6021
N01-s | WN215 | N01 | 2021-06-23 08:30 | 42.4186 | -70.8636 | 2.02 | A | 37.3557 | 8.7854 | 1.6819 | 101.5384 | 8.0704 | 31.5983 | 23.7634 | 12.9808 | 1.0719 | N01_m1_06-23-21_05Aug21 | N01-m1 | 2021-06-23 | 15.77 | 31.9534 | 31.8607 | 25.219 | 8.939 | 25.77 | 2173.8343 | 2045.6004 | 8.939 | 25.77 | 7.9504 | 480.7497 | 482.6336 | 1922.6547 | 100.691 | 22.2547 | 48.6899 | 1.119 | 0 | 0 | 14.4622 | 2.4308 | 1.5341 | 488.04
F06-d | WN216 | F06 | 2021-07-27 09:01 | 42.1702 | -70.5761 | 28.15 | E | 35.2521 | 7.955 | 0.49684 | 86.4982 | 7.9266 | 32.0993 | 24.6884 | 10.0017 | 0.61441 | N01_m2_06-23-21_05Aug21 | N01-m2 | 2021-06-23 | 15.77 | 31.9534 | 31.794 | 25.186 | 8.939 | 25.77 | 2168.7402 | 2038.5497 | 8.939 | 25.77 | 7.9571 | 471.5868 | 473.4348 | 1915.0166 | 101.6941 | 21.8389 | 49.2113 | 1.1352 | 0 | 0 | 14.3669 | 2.4559 | 1.5497 | 478.7384
F06-m | WN216 | F06 | 2021-07-27 09:03 | 42.1701 | -70.5761 | 13.29 | C | 40.4619 | 8.4181 | 3.4408 | 104.9564 | 8.0904 | 31.3125 | 22.7337 | 16.8004 | 0.83591 | N01_s_07-27-21_05Aug21 | N01-s | 2021-07-17 | 1.71 | 30.2515 | 30.9607 | 25.134 | 18.7738 | 11.71 | 2085.1524 | 1954.9096 | 18.7738 | 11.71 | 7.8214 | 667.7243 | 670.0317 | 1827.087 | 104.9285 | 22.8942 | 46.0773 | 2.1465 | 0 | 0 | 13.6965 | 2.5738 | 1.653 | 684.4086
F06-s | WN216 | F06 | 2021-07-27 09:05 | 42.17 | -70.5762 | 2.2 | A | 43.3497 | 8.7401 | 3.0319 | 117.1895 | 8.2447 | 30.6935 | 21.2693 | 20.8157 | 1.0309 | N01_d_07-27-21_05Aug21 | N01-d | 2021-07-17 | 30.09 | 32.0944 | 32.0607 | 25.124 | 9.6825 | 40.09 | 2182.081 | 2079.4417 | 9.6825 | 40.09 | 7.8617 | 605.7484 | 608.0991 | 1964.995 | 87.127 | 27.3197 | 41.8573 | 0.98874 | 0 | 0 | 15.551 | 2.0958 | 1.3252 | 615.2643
N07-d | WN216 | N07 | 2021-07-27 10:35 | 42.3567 | -70.7058 | 46.9 | E | 34.141 | 7.5505 | 0.35911 | 79.6127 | 7.8365 | 32.2129 | 24.999 | 8.5953 | 0.87343 | N01_m1_07-27-21_05Aug21 | N01-m1 | 2021-07-17 | 14 | 31.5107 | 31.3607 | 24.987 | 11.8032 | 24 | 2134.7626 | 2026.859 | 11.8032 | 24 | 7.8566 | 609.9056 | 612.2084 | 1910.9933 | 90.0986 | 25.7671 | 42.3912 | 1.1951 | 0 | 0 | 15.1135 | 2.1844 | 1.3836 | 620.5345
N07-m | WN216 | N07 | 2021-07-27 10:37 | 42.3569 | -70.7057 | 23.57 | B | 37.2944 | 8.2402 | 0.90687 | 94.504 | 7.9629 | 31.9201 | 24.1018 | 12.5191 | 0.39902 | N01_m2_07-27-21_05Aug21 | N01-m2 | 2021-07-17 | 14 | 31.5107 | 31.3607 | 25.173 | 11.8032 | 24 | 2133.6918 | 2006.8064 | 11.8032 | 24 | 7.9108 | 530.6588 | 532.6624 | 1883.7638 | 100.6236 | 22.4191 | 47.3392 | 1.354 | 0 | 0 | 14.2892 | 2.4395 | 1.5452 | 539.9067
N07-s | WN216 | N07 | 2021-07-27 10:39 | 42.357 | -70.7057 | 2.02 | A | 43.9326 | 8.738 | 1.7177 | 119.1871 | 8.2575 | 30.4202 | 20.7871 | 21.8411 | 1.2231 | N07_s_06-23-21_05Aug21 | N07-s | 2021-06-23 | 1.73 | 31.5704 | 31.494 | 25.17 | 14.922 | 11.73 | 2136.9844 | 1937.7721 | 14.922 | 11.73 | 8.0381 | 383.3634 | 384.7541 | 1777.6279 | 145.4645 | 14.6797 | 65.965 | 2.4718 | 0 | 0 | 11.5803 | 3.5396 | 2.2565 | 391.187
F22-d | WN216 | F22 | 2021-07-27 12:19 | 42.48 | -70.6168 | 76.02 | E | 33.2137 | 7.6277 | 0.34964 | 78.1796 | 7.7956 | 32.402 | 25.3324 | 7.3074 | 1.3671 | N07_d_06-23-21_05Aug21 | N07-d | 2021-06-23 | 44.6 | 32.2665 | 32.2607 | 25.229 | 6.9601 | 54.6 | 2189.6672 | 2081.0859 | 6.9601 | 54.6 | 7.9194 | 515.5721 | 517.6455 | 1966.6496 | 88.9538 | 25.4825 | 44.2663 | 0.85596 | 0 | 0 | 15.4629 | 2.1306 | 1.3424 | 522.7047
F22-m1 | WN216 | F22 | 2021-07-27 12:22 | 42.4799 | -70.6168 | 26.34 | B | 37.0569 | 8.2865 | 0.97028 | 94.4023 | 7.9593 | 31.9738 | 24.2059 | 12.188 | 0.40895 | N07_m_06-23-21_05Aug21 | N07-m | 2021-06-23 | 23.36 | 32.2985 | 32.2607 | 25.268 | 9.6168 | 33.36 | 2196.1625 | 2024.3474 | 9.6168 | 33.36 | 8.0434 | 381.2337 | 382.7144 | 1880.2686 | 126.8671 | 17.2117 | 60.6721 | 1.4965 | 0 | 0 | 12.7663 | 3.0521 | 1.9304 | 387.2033
F22-m2 | WN216 | F22 | 2021-07-27 12:22 | 42.4799 | -70.6168 | 26.34 | B | 37.0569 | 8.2865 | 0.97028 | 94.4023 | 7.9593 | 31.9738 | 24.2059 | 12.188 | 0.40895 | N07_m_07-27-21_05Aug21 | N07-m | 2021-07-17 | 23.57 | 31.9201 | 31.494 | 25.258 | 12.5191 | 33.57 | 2125.2249 | 1963.5843 | 12.5191 | 33.57 | 7.9895 | 430.8916 | 432.5036 | 1824.8979 | 120.9073 | 17.7792 | 56.7744 | 1.7483 | 0 | 0 | 12.8461 | 2.9253 | 1.8563 | 438.6733
F22-s | WN216 | F22 | 2021-07-27 12:25 | 42.4799 | -70.6168 | 1.78 | A | 41.9997 | 9.2876 | 2.4946 | 121.8374 | 8.1848 | 30.3964 | 21.3236 | 19.7337 | 2.4065 | N07_s_07-27-21_05Aug21 | N07-s | 2021-07-17 | 2.02 | 30.4202 | 30.5607 | 25.25 | 21.8411 | 12.02 | 2057.1997 | 1805.8665 | 21.8411 | 12.02 | 8.0609 | 346.5617 | 347.7145 | 1614.7435 | 180.1851 | 10.938 | 77.1861 | 4.9087 | 0 | 0 | 9.936 | 4.4552 | 2.8806 | 356.7753
N01-d | WN216 | N01 | 2021-07-27 13:40 | 42.4199 | -70.8649 | 30.09 | E | 34.9682 | 7.3754 | 0.54361 | 79.6282 | 7.8357 | 32.0944 | 24.7367 | 9.6825 | 0.67465 | N07_d_07-27-21_05Aug21 | N07-d | 2021-07-17 | 46.9 | 32.2129 | 32.1607 | 25.211 | 8.5953 | 56.9 | 2187.5254 | 2092.9177 | 8.5953 | 56.9 | 7.8527 | 615.9618 | 618.3863 | 1981.7283 | 82.3923 | 28.7971 | 40.1581 | 0.86881 | 0 | 0 | 15.9884 | 1.974 | 1.2465 | 625.1513
N01-m1 | WN216 | N01 | 2021-07-27 13:42 | 42.42 | -70.865 | 14 | B | 36.231 | 7.1997 | 0.85809 | 81.1143 | 7.8243 | 31.5107 | 23.9174 | 11.8032 | 0.61651 | F06_s_06-23-21_12Aug21 | F06-s | 2021-06-23 | 1.63 | 31.368 | 31.4607 | 25.224 | 16.5427 | 11.63 | 2122.6728 | 1922.5082 | 16.5427 | 11.63 | 8.0165 | 403.9521 | 405.3878 | 1761.2559 | 146.516 | 14.7363 | 65.6464 | 2.7482 | 0 | 0 | 11.4697 | 3.5719 | 2.285 | 412.9209
N01-m2 | WN216 | N01 | 2021-07-27 13:42 | 42.42 | -70.865 | 14 | B | 36.231 | 7.1997 | 0.85809 | 81.1143 | 7.8243 | 31.5107 | 23.9174 | 11.8032 | 0.61651 | F06_d_06-23-21_12Aug21 | F06-d | 2021-06-23 | 29.47 | 32.1698 | 32.1607 | 25.294 | 8.1847 | 39.47 | 2183.6031 | 2055.591 | 8.1847 | 39.47 | 7.957 | 471.4953 | 473.3612 | 1932.9905 | 100.2473 | 22.3532 | 49.072 | 1.0572 | 0 | 0 | 14.5169 | 2.4096 | 1.5203 | 478.3958
N01-s | WN216 | N01 | 2021-07-27 13:44 | 42.4202 | -70.8651 | 1.71 | A | 40.9654 | 8.1848 | 5.2698 | 105.3477 | 8.0338 | 30.2515 | 21.453 | 18.7738 | 2.2456 | F06_m_06-23-21_12Aug21 | F06-m | 2021-06-23 | 13.28 | 31.7199 | 31.7607 | 25.289 | 13.0818 | 23.28 | 2152.0159 | 1975.7129 | 13.0818 | 23.28 | 8.0096 | 414.2287 | 415.7672 | 1828.3108 | 130.6367 | 16.7653 | 60.4985 | 1.9431 | 0 | 0 | 12.3874 | 3.1627 | 2.0103 | 421.9234
HAR-surface1 |  |  | 2021-06-11 |  |  | 1 | [6 empty] | 24.16 |  | 19.4 |  | F06_m_07-27-21_12Aug21 | F06-m | 2021-07-17 | 13.29 | 31.3125 | 31.5273 | 25.374 | 16.8004 | 23.29 | 2127.0708 | 1931.3182 | 16.8004 | 23.28 | 8.0007 | 421.7263 | 423.2202 | 1772.0718 | 143.9839 | 15.2625 | 64.3201 | 2.7215 | 0 | 0 | 11.6038 | 3.5029 | 2.2429 | 431.2167
HAR-surface2 |  |  | 2021-06-11 |  |  | 1 | [6 empty] | 24.16 |  | 19.4 |  | F06_s_07-27-21_12Aug21 | F06-s | 2021-07-17 | 2.2 | 30.6935 | 30.9273 | 25.358 | 20.8157 | 12.2 | 2082.6503 | 1828.7814 | 20.8157 | 12.2 | 8.0728 | 339.1963 | 340.339 | 1635.9903 | 181.8044 | 10.9868 | 78.4337 | 4.6262 | 0 | 0 | 9.962 | 4.4749 | 2.8886 | 348.6522
HAR-bottom |  |  | 2021-06-11 |  |  | 3 | [6 empty] | 24.03 |  | 19.4 |  | F06_d_07-27-21_12Aug21 | F06-d | 2021-07-17 | 28.15 | 32.0993 | 32.0607 | 25.304 | 10.0017 | 38.15 | 2176.6305 | 2053.7357 | 10.0017 | 38.15 | 7.9152 | 528.1325 | 530.1736 | 1931.9327 | 98.235 | 23.568 | 47.0846 | 1.1553 | 0 | 0 | 14.63 | 2.3641 | 1.4956 | 536.5574
NFal-bottom1 |  |  | 2021-06-18 |  |  | 2 | [6 empty] | 29.9 |  | 20.99 |  | F22_s_06-23-21_12Aug21 | F22-s | 2021-06-23 | 2 | 31.6971 | 31.7607 | 25.26 | 14.4789 | 12 | 2146.3457 | 1945.2378 | 14.4789 | 12 | 8.0447 | 377.3622 | 378.739 | 1784.1597 | 146.4531 | 14.625 | 66.8743 | 2.4148 | 0 | 0 | 11.5525 | 3.5563 | 2.2666 | 384.8889
NFal-bottom2 |  |  | 2021-06-18 |  |  | 2 | [6 empty] | 29.9 |  | 20.99 |  | F22_d_06-23-21_12Aug21 | F22-d | 2021-06-23 | 78.33 | 32.4809 | 32.3607 | 25.34 | 6.3087 | 88.33 | 2199.8124 | 2087.0394 | 6.3087 | 88.33 | 7.9388 | 488.8605 | 490.8434 | 1971.3036 | 91.0303 | 24.7055 | 45.6204 | 0.83965 | 0 | 0 | 15.3361 | 2.1649 | 1.3637 | 495.428
HAR-surface |  |  | 2021-06-18 |  |  | 1 | [6 empty] | 22.9 |  | 22.25 |  | F22_m1_06-23-21_12Aug21 | F22-m1 | 2021-06-23 | 33.43 | 32.3604 | 32.2607 | 25.314 | 7.3931 | 43.43 | 2198.0493 | 2056.3412 | 7.3931 | 43.43 | 8.004 | 418.3232 | 419.9959 | 1928.0498 | 107.9242 | 20.3674 | 53.0739 | 1.0873 | 0 | 0 | 14.0132 | 2.5906 | 1.633 | 424.2256
HAR-bottom1 |  |  | 2021-06-18 |  |  | 2.6 | [6 empty] | 22.9 |  | 22.25 |  | F22_m2_06-23-21_12Aug21 | F22-m2 | 2021-06-23 | 33.43 | 32.3604 | 32.2607 | 25.314 | 7.3931 | 43.43 | 2197.4482 | 2059.7882 | 7.3931 | 43.43 | 7.9933 | 429.8977 | 431.6167 | 1933.2692 | 105.5878 | 20.9309 | 51.9527 | 1.0609 | 0 | 0 | 14.1805 | 2.5345 | 1.5977 | 435.9634
HAR-bottom2 |  |  | 2021-06-18 |  |  | 2.6 | [6 empty] | 22.9 |  | 22.25 |  | F22_s_07-27-21_13Aug21 | F22-s | 2021-07-17 | 1.78 | 30.3964 | 30.894 | 25.101 | 19.7337 | 11.78 | 2071.9798 | 1857.9542 | 19.7337 | 11.78 | 8.0108 | 401.4804 | 402.8512 | 1688.8723 | 155.6795 | 13.4024 | 68.132 | 3.6265 | 0 | 0 | 10.8812 | 3.8261 | 2.4626 | 412.0404
HAR-surface |  |  | 2021-07-08 |  |  | 1 | [6 empty] | 29.83 |  | 23.1 |  | F22_d_07-27-21_13Aug21 | F22-d | 2021-07-17 | 76.02 | 32.402 | 32.2607 | 25.162 | 7.3074 | 86.02 | 2196.7463 | 2085.8968 | 7.3074 | 86.02 | 7.9185 | 517.6612 | 519.7335 | 1970.1205 | 90.4973 | 25.2789 | 44.7554 | 0.88816 | 0 | 0 | 15.3629 | 2.1546 | 1.3587 | 524.9367
HAR-bottom1 |  |  | 2021-07-08 |  |  | 3 | [6 empty] | 30.42 |  | 23.1 |  | F22_m1_07-27-21-13Aug21 | F22-m1 | 2021-07-17 | 26.34 | 31.9738 | 31.5607 | 25.186 | 12.188 | 36.34 | 2137.5308 | 1947.0839 | 12.188 | 36.34 | 8.0611 | 357.9578 | 359.3026 | 1793.7186 | 138.4448 | 14.9207 | 64.9339 | 1.9977 | 0 | 0 | 11.9129 | 3.346 | 2.1223 | 364.316
HAR-bottom2 |  |  | 2021-07-08 |  |  | 3 | [6 empty] | 30.42 |  | 23.1 |  | F22_m2_07-27-21_13Aug21 | F22-m2 | 2021-07-17 | 26.34 | 31.9738 | 31.5607 | 25.186 | 12.188 | 36.34 | 2138.824 | 1950.2646 | 12.188 | 36.34 | 8.0566 | 362.5224 | 363.8843 | 1797.8255 | 137.3283 | 15.1109 | 64.3738 | 1.9771 | 0 | 0 | 11.9771 | 3.319 | 2.1052 | 368.9617
HAR-surface1 |  |  | 2021-08-02 |  |  | 1 | [6 empty] | 30.79 |  | 23.06 |  | HAR-surface1_08-02-21_14Mar22 | HAR-surface1 | 2021-08-02 | 1 | 30.79 | 31.8273 | 24.866 | 23.06 | 11 | 2018.5396 | 1831.6575 | 23.06 | 11 | 7.894 | 529.351 | 531.0855 | 1677.6244 | 137.968 | 16.065 | 61.1668 | 3.8255 | 0 | 0 | 11.3384 | 3.3882 | 2.2059 | 546.0084
HAR-surface2 |  |  | 2021-08-02 |  |  | 1 | [6 empty] | 30.79 |  | 23.06 |  | HAR-surface2_08-02-21_14Mar22 | HAR-surface2 | 2021-08-02 | 1 | 30.79 | 31.794 | 25.062 | 23.06 | 11 | 2013.9055 | 1826.1115 | 23.06 | 11 | 7.8972 | 523.7193 | 525.4354 | 1671.8202 | 138.3945 | 15.8969 | 61.458 | 3.8512 | 0 | 0 | 11.2983 | 3.3996 | 2.2131 | 540.1998
HAR-bottom |  |  | 2021-08-02 |  |  | 3.5 | [6 empty] | 31.01 |  | 23.01 |  | HAR-bottom_08-02-21_14Mar22 | HAR-bottom | 2021-08-02 | 3.5 | 31.01 | 31.7273 | 25.054 | 23.01 | 13.5 | 2013.3817 | 1828.1686 | 23.01 | 13.5 | 7.8929 | 529.919 | 531.6565 | 1675.2212 | 136.8355 | 16.112 | 60.711 | 3.7918 | 0 | 0 | 11.3768 | 3.3614 | 2.1876 | 546.5498
NFal-bottom1 |  |  | 2021-08-02 |  |  | 1.5 | [6 empty] | 28.5 |  | 24.05 |  | NFal_bottom1_08-02-21_09Mar22 | NFal-bottom1 | 2021-08-02 | 1.5 | 28.5 | 30.7273 | 25.088 | 24.05 | 11.5 | 2014.0048 | 1817.2425 | 24.05 | 11.5 | 7.9163 | 501.1729 | 502.7952 | 1657.1555 | 145.1791 | 14.908 | 62.195 | 4.3086 | 0 | 0 | 11.0726 | 3.6021 | 2.3445 | 517.8272
NFal-bottom2 |  |  | 2021-08-02 |  |  | 1.5 | [6 empty] | 28.5 |  | 24.05 |  | NFal_bottom2_08-02-21_09Mar22 | NFal-bottom2 | 2021-08-02 | 1.5 | 28.5 | 30.8273 | 25.142 | 24.05 | 11.5 | 2017.159 | 1820.7617 | 24.05 | 11.5 | 7.9137 | 505.1064 | 506.7415 | 1660.7684 | 144.9762 | 15.0171 | 62.1597 | 4.291 | 0 | 0 | 11.0882 | 3.5943 | 2.3401 | 521.8906
F06-d | WN217 | F06 | 08/25/21 14:44:14 | 42.1706 | -70.5754 | 33.1759 | E | 36.4204 | 6.8961 | 0.47848 | 77.1932 | 7.926 | 32.0904 | 24.4528 | 11.3332 | 0.5821 | F06_d_08-25-21_02Mar22 | F06-d | 08/25/21 14:44:14 | 33.1759 | 32.0904 | 32.1273 | 24.838 | 11.3332 | 43.1759 | 2200.5792 | 2085.018 | 11.3332 | 43.1759 | 7.8702 | 602.3106 | 604.5985 | 1963.8116 | 95.4843 | 25.722 | 44.6191 | 1.1935 | 0 | 0 | 14.938 | 2.2962 | 1.4563 | 612.5626
F06-m | WN217 | F06 | 08/25/21 14:46:48 | 42.1705 | -70.575 | 16.6915 | B | 37.0844 | 5.912 | 0.92581 | 67.6758 | 7.851 | 31.7577 | 23.9836 | 12.4779 | 0.64398 | F06_m_08-25-21_02Mar22 | F06-m | 08/25/21 14:46:48 | 16.6915 | 31.7577 | 31.6607 | 24.923 | 12.4779 | 26.6915 | 2162.1365 | 2019.1376 | 12.4779 | 26.6915 | 7.9364 | 503.5049 | 505.3895 | 1887.4906 | 110.8641 | 20.7829 | 51.3849 | 1.5444 | 0 | 0 | 13.6688 | 2.6829 | 1.703 | 512.5786
F06-s | WN217 | F06 | 08/25/21 14:49:03 | 42.1705 | -70.5746 | 1.9379 | A | 43.0302 | 8.4497 | 1.6936 | 111.5706 | 8.2429 | 31.1469 | 21.8666 | 19.8451 | 0.82218 | F06_s_08-25-21_02Mar22 | F06-s | 08/25/21 14:49:03 | 1.9379 | 31.1469 | 31.2607 | 24.874 | 19.8451 | 11.9379 | 2129.5762 | 1892.7992 | 19.8451 | 11.9379 | 8.0424 | 377.345 | 378.6317 | 1708.5771 | 171.6894 | 12.5327 | 73.6614 | 3.9682 | 0 | 0 | 10.4831 | 4.2095 | 2.713 | 387.3279
N07-d | WN217 | N07 | 08/25/21 13:13:50 | 42.3561 | -70.7054 | 48.2235 | E | 35.3338 | 6.7145 | 0.30918 | 72.9643 | 7.8446 | 32.2323 | 24.8034 | 9.9355 | 1.0511 | N07_d_08-25-21_02Mar22 | N07-d | 08/25/21 13:13:50 | 48.2235 | 32.2323 | 32.1273 | 24.866 | 9.9355 | 58.2235 | 2203.2631 | 2106.4859 | 9.9355 | 58.2235 | 7.8371 | 650.2549 | 652.7701 | 1992.7638 | 84.6518 | 29.0703 | 40.2494 | 0.96124 | 0 | 0 | 15.8455 | 2.0289 | 1.2839 | 660.5946
N07-m | WN217 | N07 | 08/25/21 13:15:57 | 42.356 | -70.7053 | 23.3717 | B | 36.8517 | 7.7628 | 1.3677 | 87.7709 | 7.9523 | 32.1171 | 24.3903 | 11.7923 | 0.44687 | N07_m_08-25-21_02Mar22 | N07-m | 08/25/21 13:15:57 | 23.3717 | 32.1171 | 31.9273 | 24.925 | 11.7923 | 33.3717 | 2178.6941 | 2005.6317 | 11.7923 | 33.3717 | 8.017 | 409.1141 | 410.659 | 1859.7994 | 128.598 | 17.2344 | 59.9636 | 1.745 | 0 | 0 | 12.6163 | 3.1023 | 1.9681 | 416.2382
N07-s | WN217 | N07 | 08/25/21 13:18:05 | 42.356 | -70.7052 | 1.8508 | A | 42.9088 | 8.2198 | 1.2148 | 108.7491 | 8.1955 | 30.9176 | 21.6463 | 20.0233 | 0.55398 | N07_s_08-25-21_02Mar22 | N07-s | 08/25/21 13:18:05 | 1.8508 | 30.9176 | 31.2607 | 24.884 | 20.0233 | 11.8508 | 2117.6599 | 1894.8731 | 20.0233 | 11.8508 | 8.0128 | 406.8214 | 408.2055 | 1718.9191 | 162.5094 | 13.4447 | 69.9632 | 3.7687 | 0 | 0 | 10.7799 | 3.9856 | 2.5699 | 417.6876
F22-d | WN217 | F22 | 08/25/21 11:36:42 | 42.4794 | -70.6179 | 77.1703 | E | 33.9385 | 6.7044 | 0.36399 | 69.9556 | 7.8315 | 32.476 | 25.2845 | 8.0616 | 2.7451 | F22_d_08-25-21_03Mar22 | F22-d | 08/25/21 11:36:42 | 77.1703 | 32.476 | 32.4273 | 24.897 | 8.0616 | 87.1703 | 2206.7929 | 2113.5924 | 8.0616 | 87.1703 | 7.8512 | 618.7158 | 621.1683 | 2002.4362 | 81.7453 | 29.4108 | 40.0555 | 0.82501 | 0 | 0 | 16.1166 | 1.9443 | 1.228 | 627.7183
F22-m1 | WN217 | F22 | 08/25/21 11:39:11 | 42.4792 | -70.6184 | 35.9426 | C | 36.4736 | 8.041 | 1.2231 | 89.886 | 7.9782 | 32.2326 | 24.582 | 11.2288 | 0.41436 | F22_m1_08-25-21_03Mar22 | F22-m1 | 08/25/21 11:39:11 | 35.9426 | 32.2326 | 31.794 | 25.026 | 11.2288 | 45.9426 | 2160.0436 | 1945.8963 | 11.2288 | 45.9426 | 8.1229 | 304.9842 | 306.1443 | 1779.8063 | 152.9963 | 13.0936 | 72.1502 | 2.1022 | 0 | 0 | 11.295 | 3.6842 | 2.3344 | 310.1496 | had to run again for AT
F22-m2 | WN217 | F22 | 08/25/21 11:39:11 | 42.4792 | -70.6184 | 35.9426 | C | 36.4736 | 8.041 | 1.2231 | 89.886 | 7.9782 | 32.2326 | 24.582 | 11.2288 | 0.41436 | F22_m2_08-25-21_03Mar22 | F22-m2 | 08/25/21 11:39:11 | 35.9426 | 32.2326 | 31.7273 | 24.894 | 11.2288 | 45.9426 | 2160.1543 | 1935.546 | 11.2288 | 45.9426 | 8.146 | 286.676 | 287.7664 | 1763.6305 | 159.6033 | 12.3123 | 75.1103 | 2.2141 | 0 | 0 | 11.0157 | 3.8448 | 2.4357 | 291.5314
F22-s | WN217 | F22 | 08/25/21 11:40:56 | 42.4791 | -70.6187 | 1.6418 | A | 43.2425 | 8.1879 | 1.5931 | 110.1336 | 8.2011 | 30.4247 | 20.9968 | 21.0738 | 0.94765 | F22_s_08-25-21_02Mar22 | F22-s | 08/25/21 11:40:56 | 1.6418 | 30.4247 | 30.7273 | 24.931 | 21.0738 | 11.6418 | 2094.0293 | 1867.2847 | 21.0738 | 11.6418 | 8.0152 | 400.7971 | 402.143 | 1689.1148 | 165.2654 | 12.9044 | 70.2607 | 4.1328 | 0 | 0 | 10.6112 | 4.0758 | 2.6312 | 412.1282
N01-m1 | WN217 | N01 | 08/25/21 10:28:58 | 42.4198 | -70.8643 | 15.1703 | B | 41.5501 | 7.6084 | 3.689 | 97.1362 | 8.1411 | 31.293 | 22.431 | 18.0248 | 0.76627 | N01_m1_08-25-21_02Mar22 | N01-m1 | 08/25/21 10:28:58 | 15.1703 | 31.293 | 31.5273 | 24.701 | 18.0248 | 25.1703 | 2143.9342 | 1974.3506 | 18.0248 | 25.1703 | 7.9185 | 529.5503 | 531.3975 | 1826.7188 | 129.1387 | 18.493 | 56.42 | 2.5302 | 0 | 0 | 12.4481 | 3.1456 | 2.02 | 542.2623
N01-m2 | WN217 | N01 | 08/25/21 10:28:58 | 42.4198 | -70.8643 | 15.1703 | B | 41.5501 | 7.6084 | 3.689 | 97.1362 | 8.1411 | 31.293 | 22.431 | 18.0248 | 0.76627 | N01_m2_08-25-21_02Mar22 | N01-m2 | 08/25/21 10:28:58 | 15.1703 | 31.293 | 31.3607 | 24.887 | 18.0248 | 25.1703 | 2142.1382 | 1972.9545 | 18.0248 | 25.1703 | 7.9199 | 527.8266 | 529.6678 | 1825.5523 | 128.9525 | 18.4497 | 56.1623 | 2.5307 | 0 | 0 | 12.4657 | 3.1445 | 2.0184 | 540.4983
N01-s | WN217 | N01 | 08/25/21 10:30:38 | 42.4199 | -70.8643 | 1.5809 | A | 43.7299 | 8.2578 | 2.4319 | 111.1501 | 8.238 | 30.8873 | 21.3774 | 20.9635 | 1.1458 | N01_s_08-25-21_02Mar22 | N01-s | 08/25/21 10:30:38 | 1.5809 | 30.8873 | 31.0273 | 24.951 | 20.9635 | 11.5809 | 2115.1274 | 1884.4225 | 20.9635 | 11.5809 | 8.0177 | 401.094 | 402.4427 | 1703.3494 | 168.1409 | 12.9322 | 71.3672 | 4.1387 | 0 | 0 | 10.5708 | 4.1372 | 2.6723 | 412.3645
F06-d | WN219 | F06 | 11/02/21 12:23:01 | 42.1705 | -70.5756 | 31.0484 | E | 38.4242 | 7.557 | 1.5596 | 88.5543 | 8.2543 | 32.1783 | 24.1165 | 13.4692 | 0.9571 | F06_d_11-02-21_08Mar22 | F06-d | 11/02/21 12:23:01 | 31.0484 | 32.1783 | 32.2273 | 24.923 | 13.4692 | 41.0484 | 2181.3364 | 2040.4849 | 13.4692 | 41.0484 | 7.9054 | 549.4504 | 551.4809 | 1908.2007 | 110.372 | 21.9123 | 50.8013 | 1.6033 | 0 | 0 | 13.7304 | 2.657 | 1.6925 | 559.8568
F06-m | WN219 | F06 | 11/02/21 12:24:36 | 42.1706 | -70.5752 | 16.4976 | B | 38.3311 | 7.8989 | 2.6976 | 92.4787 | 8.2753 | 32.1178 | 24.0742 | 13.4447 | 0.95375 | F06_m_11-02-21_09Mar22 | F06-m | 11/02/21 12:24:36 | 16.4976 | 32.1178 | 32.1273 | 25.046 | 13.4447 | 26.4976 | 2182.7275 | 2000.5724 | 13.4447 | 26.4976 | 8.0086 | 420.4082 | 421.9624 | 1848.7589 | 135.0252 | 16.7883 | 61.9055 | 2.0227 | 0 | 0 | 12.2639 | 3.2607 | 2.076 | 428.3611
F06-s | WN219 | F06 | 11/02/21 12:26:01 | 42.1707 | -70.5749 | 1.9037 | A | 38.3341 | 7.9691 | 1.6254 | 93.4386 | 8.2725 | 32.0491 | 24.0024 | 13.5365 | 1.2209 | F06_s_11-02-21_09Mar22 | F06-s | 11/02/21 12:26:01 | 1.9037 | 32.0491 | 31.994 | 25.028 | 13.5365 | 11.9037 | 2177.1021 | 1992.8041 | 13.5365 | 11.9037 | 8.015 | 413.3665 | 414.8928 | 1839.988 | 136.3436 | 16.4723 | 62.3723 | 2.0643 | 0 | 0 | 12.1806 | 3.3038 | 2.1028 | 421.2231
N07-d | WN219 | N07 | 11/02/21 11:00:37 | 42.3563 | -70.7044 | 50.4278 | E | 37.7997 | 6.2724 | 0.55767 | 72.0286 | 8.1449 | 32.4816 | 24.5576 | 12.414 | 1.2844 | N07_d-11-02-21_08Mar22 | N07-d | 11/02/21 11:00:37 | 50.4278 | 32.4816 | 32.4273 | 25.101 | 12.414 | 60.4278 | 2200.2257 | 2092.9816 | 12.414 | 60.4278 | 7.8255 | 675.5358 | 678.0664 | 1973.7748 | 91.3879 | 27.819 | 42.4829 | 1.2073 | 0 | 0 | 15.1928 | 2.1883 | 1.392 | 687.6666
N07-m | WN219 | N07 | 11/02/21 11:02:07 | 42.3563 | -70.7047 | 26.1536 | B | 38.3324 | 7.8187 | 2.0606 | 91.4154 | 8.2576 | 32.1878 | 24.1457 | 13.3586 | 0.77425 | N07_m_11-02-21_08Mar22 | N07-m | 11/02/21 11:02:07 | 26.1536 | 32.1878 | 32.2273 | 25.204 | 13.3586 | 36.1536 | 2184.6621 | 2048.3863 | 13.3586 | 36.1536 | 7.895 | 565.4013 | 567.4938 | 1917.9808 | 107.779 | 22.6265 | 49.5884 | 1.5478 | 0 | 0 | 13.9249 | 2.5966 | 1.6535 | 576.05
N07-s | WN219 | N07 | 11/02/21 11:03:44 | 42.3563 | -70.7049 | 1.6773 | A | 38.3526 | 7.9041 | 1.5366 | 92.5385 | 8.2612 | 32.1528 | 24.1031 | 13.4338 | 0.83273 | N07_s_11-02-21_08Mar22 | N07-s | 11/02/21 11:03:44 | 1.6773 | 32.1528 | 32.1273 | 25.124 | 13.4338 | 11.6773 | 2179.6485 | 2035.935 | 13.4338 | 11.6773 | 7.9159 | 536.3493 | 538.3323 | 1902.4439 | 112.0655 | 21.4255 | 51.4559 | 1.6301 | 0 | 0 | 13.622 | 2.7132 | 1.7271 | 546.4898
F22-d | WN219 | F22 | 11/02/21 09:22:23 | 42.4796 | -70.6163 | 77.322 | E | 36.8454 | 5.8885 | 0.38895 | 65.8931 | 8.0812 | 32.6446 | 24.9161 | 11.1566 | 1.4685 | F22_d_11-02-21_08Mar22 | F22-d | 11/02/21 09:22:23 | 77.322 | 32.6446 | 32.594 | 25.111 | 11.1566 | 87.322 | 2210.6047 | 2129.3098 | 11.1566 | 87.322 | 7.7644 | 784.0458 | 787.0309 | 2018.3274 | 77.3969 | 33.5855 | 36.5719 | 0.92923 | 0 | 0 | 16.3637 | 1.8412 | 1.1693 | 797.2732
F22-m1 | WN219 | F22 | 11/02/21 09:24:18 | 42.4794 | -70.6165 | 42.4524 | C | 38.3852 | 7.2447 | 0.75479 | 84.6108 | 8.235 | 32.3053 | 24.2545 | 13.2706 | 0.66651 | F22_m1_11-02-21_03Mar22 | F22-m1 | 11/02/21 09:24:18 | 42.4524 | 32.3053 | 32.3607 | 25 | 13.2706 | 52.4524 | 2193.7579 | 2037.1072 | 13.2706 | 52.4524 | 7.9452 | 496.9345 | 498.7756 | 1897.4321 | 119.7488 | 19.9263 | 55.111 | 1.7286 | 0 | 0 | 13.1735 | 2.8742 | 1.831 | 506.2515
F22-m2 | WN219 | F22 | 11/02/21 09:24:18 | 42.4794 | -70.6165 | 42.4524 | C | 38.3852 | 7.2447 | 0.75479 | 84.6108 | 8.235 | 32.3053 | 24.2545 | 13.2706 | 0.66651 | F22_m2_11-02-21_08Mar22 | F22-m2 | 11/02/21 09:24:18 | 42.4524 | 32.3053 | 32.294 | 25.031 | 13.2706 | 52.4524 | 2192.5996 | 2060.3502 | 13.2706 | 52.4524 | 7.8835 | 583.1128 | 585.2733 | 1931.3685 | 105.5909 | 23.3907 | 48.5648 | 1.498 | 0 | 0 | 14.1091 | 2.5354 | 1.6149 | 594.046
F22-s | WN219 | F22 | 11/02/21 09:26:00 | 42.4793 | -70.6165 | 1.776 | A | 38.1254 | 7.9108 | 2.5336 | 92.3611 | 8.2682 | 32.0191 | 24.0183 | 13.3404 | 1.0338 | F22_s_11-02-21_03Mar22 | F22-s | 11/02/21 09:26:00 | 1.776 | 32.0191 | 32.0273 | 24.866 | 13.3404 | 11.776 | 2178.329 | 2015.8334 | 13.3404 | 11.776 | 7.9659 | 470.5745 | 472.3164 | 1873.8776 | 123.092 | 18.8636 | 56.4688 | 1.8094 | 0 | 0 | 12.9296 | 2.9818 | 1.8973 | 479.4298
N01-d | WN219 | N01 | 11/02/21 08:18:38 | 42.4197 | -70.8641 | 30.7697 | E | 38.4862 | 6.9918 | 0.68077 | 81.8754 | 8.2382 | 32.2926 | 24.2182 | 13.4025 | 1.6045 | N01_d_11-02-21_08Mar22 | N01-d | 11/02/21 08:18:38 | 30.7697 | 32.2926 | 32.2273 | 25.023 | 13.4025 | 40.7697 | 2184.1196 | 2053.1393 | 13.4025 | 40.7697 | 7.8802 | 587.1339 | 589.3056 | 1924.9191 | 104.7565 | 23.464 | 48.1981 | 1.5028 | 0 | 0 | 14.1318 | 2.5218 | 1.6061 | 598.2165
N01-m1 | WN219 | N01 | 11/02/21 08:20:13 | 42.4198 | -70.864 | 16.1725 | B | 38.0381 | 7.8249 | 1.4503 | 91.3589 | 8.271 | 31.9024 | 23.9214 | 13.3756 | 1.5591 | N01_m1_11-02-21_08Mar22 | N01-m1 | 11/02/21 08:20:13 | 16.1725 | 31.9024 | 31.794 | 25.046 | 13.3756 | 26.1725 | 2168.4958 | 2026.0328 | 13.3756 | 26.1725 | 7.9183 | 530.3554 | 532.3177 | 1893.6242 | 111.1441 | 21.2646 | 50.9732 | 1.6227 | 0 | 0 | 13.6625 | 2.6894 | 1.7107 | 540.3545
N01-m2 | WN219 | N01 | 11/02/21 08:20:13 | 42.4198 | -70.864 | 16.1725 | B | 38.0381 | 7.8249 | 1.4503 | 91.3589 | 8.271 | 31.9024 | 23.9214 | 13.3756 | 1.5591 | N01_m2_11-02-21_08Mar22 | N01-m2 | 11/02/21 08:20:13 | 16.1725 | 31.9024 | 32.0273 | 25.041 | 13.3756 | 26.1725 | 2166.7073 | 2035.2647 | 13.3756 | 26.1725 | 7.8866 | 574.4116 | 576.537 | 1907.6228 | 104.6411 | 23.0008 | 48.3013 | 1.5142 | 0 | 0 | 14.0754 | 2.5285 | 1.6093 | 585.2403
N01-s | WN219 | N01 | 11/02/21 08:21:31 | 42.4197 | -70.8639 | 1.5524 | A | 38.0163 | 7.8303 | 1.5414 | 91.3924 | 8.2618 | 31.8998 | 23.9219 | 13.3613 | 1.5568 | N01_s_11-02-21_08Mar22 | N01-s | 11/02/21 08:21:31 | 1.5524 | 31.8998 | 31.8273 | 25.046 | 13.3613 | 11.5524 | 2164.7782 | 2029.364 | 13.3613 | 11.5524 | 7.9006 | 555.0929 | 557.1471 | 1900.1327 | 106.969 | 22.2623 | 49.1657 | 1.5545 | 0 | 0 | 13.9261 | 2.5945 | 1.6501 | 565.5507
HAR-surface |  |  | 2021-09-28 13:04 |  |  | 1 |  | 41.472 |  |  |  |  | 26.51 |  | 21.11 |  | HAR-surface_09-28-21_14Mar22 | HAR-surface | 2021-09-28 13:04 | 1 | 26.51 | 27.994 | 24.9 | 21.11 | 11 | 1859.5298 | 1757.4022 | 21.11 | 11 | 7.767 | 702.7362 | 705.095 | 1649.4862 | 84.9785 | 22.9375 | 37.8878 | 2.2163 | 0 | 0 | 14.2851 | 2.1364 | 1.3666 | 722.6691 | Had to run DIC again
HAR-bottom1 |  |  | 2021-09-28 13:04 |  |  | 3.15 |  | 44.062 |  |  |  |  | 28.36 |  | 21.15 |  | HAR-bottom1_09-28-21_14Mar22 | HAR-bottom1 | 2021-09-28 13:04 | 3.15 | 28.36 | 29.3273 | 24.915 | 21.15 | 13.15 | 1888.0899 | 1758.7736 | 21.15 | 13.15 | 7.8267 | 604.12 | 606.1468 | 1638.6636 | 100.5532 | 19.5567 | 45.7115 | 2.6235 | 0 | 0 | 13.0987 | 2.5041 | 1.6098 | 621.2814
HAR-bottom2 |  |  | 2021-09-28 13:04 |  |  | 3.15 |  | 44.062 |  |  |  |  | 28.36 |  | 21.15 |  | HAR-bottom2_09-28-21_14Mar22 | HAR-bottom2 | 2021-09-28 13:04 | 3.15 | 28.36 | 29.3273 | 24.861 | 21.15 | 13.15 | 1890.0544 | 1753.0965 | 21.15 | 13.15 | 7.848 | 571.9867 | 573.9056 | 1629.5553 | 105.0248 | 18.5165 | 47.7085 | 2.7555 | 0 | 0 | 12.8011 | 2.6155 | 1.6813 | 588.2353 | Had to run DIC again
NFal-bottom1 |  |  | 2021-09-28 09:32 |  |  | 1.5 |  | 44 |  |  |  |  | 28.2 |  | 21.1 |  | NFal_bottom1_09-28-21_09Mar22 | NFal-bottom1 | 2021-09-28 | 1.5 | 28.2 | 30.3273 | 25.07 | 21.1 | 11.5 | 1985.7269 | 1788.8587 | 21.1 | 11.5 | 7.9722 | 428.2515 | 429.6891 | 1631.7346 | 143.3161 | 13.8081 | 63.6476 | 3.7234 | 0 | 0 | 11.0623 | 3.5447 | 2.2857 | 440.3782
NFal-bottom2 |  |  | 2021-09-28 09:32 |  |  | 1.5 |  | 44 |  |  |  |  | 28.2 |  | 21.1 |  | NFal_bottom2_09-28-21_09Mar22 | NFal-bottom2 | 2021-09-28 | 1.5 | 28.2 | 30.3273 | 24.992 | 21.1 | 11.5 | 1985.084 | 1800.7261 | 21.1 | 11.5 | 7.9433 | 462.9061 | 464.46 | 1650.1964 | 135.6042 | 14.9255 | 60.2073 | 3.4836 | 0 | 0 | 11.4283 | 3.354 | 2.1627 | 476.0141
HAR-surface |  |  | 2021-12-10 10:00 |  |  | 1 |  | 46.356 |  |  |  |  | 28.18 |  | 5.28 |  | HAR-surface_12-10-21_14Mar22 | HAR-surface | 2021-12-10 | 1 | 28.18 | 28.1273 | 24.864 | 5.28 | 11 | 1945.4116 | 1881.6417 | 5.28 | 11 | 7.8689 | 529.1835 | 531.3594 | 1792.9106 | 60.2925 | 28.4385 | 31.3355 | 0.59435 | 0 | 0 | 17.5775 | 1.4862 | 0.922 | 535.9888
HAR-bottom1 |  |  | 2021-12-10 10:00 |  |  | 2.7 |  | 45.759 |  |  |  |  | 28.58 |  | 5.28 |  | HAR-bottom1_12-10-21_14Mar22 | HAR-bottom1 | 2021-12-10 | 2.7 | 28.58 | 28.6273 | 24.992 | 5.28 | 12.7 | 1980.5904 | 1896.3233 | 5.28 | 12.7 | 7.9339 | 456.3838 | 458.2604 | 1800.5969 | 71.2724 | 24.4542 | 36.7642 | 0.69643 | 0 | 0 | 16.5194 | 1.7522 | 1.089 | 462.2518
HAR-bottom2 |  |  | 2021-12-10 10:00 |  |  | 2.7 |  | 45.759 |  |  |  |  | 28.58 |  | 5.28 |  | HAR-bottom2_12-10-21_14Mar22 | HAR-bottom2 | 2021-12-10 | 2.7 | 28.58 | 28.6273 | 24.918 | 5.28 | 12.7 | 1976.45 | 1900.0139 | 5.28 | 12.7 | 7.9067 | 487.5601 | 489.5648 | 1806.7197 | 67.1695 | 26.1247 | 34.7498 | 0.65411 | 0 | 0 | 16.9296 | 1.6514 | 1.0263 | 493.8289
NFal-bottom1 |  |  | 2021-12-10 11:59 |  |  | 1.5 |  | 46 |  |  |  |  | 29.1 |  | 6.4 |  | NFal_bottom1_12-10-21_09Mar22 | NFal-bottom1 | 2021-12-10 | 1.5 | 29.1 | 30.5607 | 25.077 | 6.4 | 11.5 | 2046.7729 | 1904.3435 | 6.4 | 11.5 | 8.0627 | 337.2866 | 338.653 | 1782.4213 | 104.7513 | 17.1708 | 53.769 | 1.0888 | 0 | 0 | 13.6119 | 2.5523 | 1.5987 | 341.8395
NFal-bottom2 |  |  | 2021-12-10 11:59 |  |  | 1.5 |  | 46 |  |  |  |  | 29.1 |  | 6.4 |  | NFal_bottom2_12-10-21_09Mar22 | NFal-bottom2 | 2021-12-10 | 1.5 | 29.1 | 30.5273 | 25.106 | 6.4 | 11.5 | 2049.445 | 1898.0748 | 6.4 | 11.5 | 8.0871 | 317.0464 | 318.3309 | 1771.8833 | 110.048 | 16.1436 | 56.3232 | 1.1509 | 0 | 0 | 13.2453 | 2.6818 | 1.6796 | 321.3262